## Material streams
Final product: H2O2
Stream name | Component | Type | Mass flow (kg/hr) | Mass/kg H2O2
Hydrogen | Hydrogen | Feed | 2469.375 | 0.065857
Anthroquinone | Anthroquinone | Feed | 115.7694 | 0.0030875
Oxygen | Oxygen | Feed | 35277.5625 | 0.94083
Water | Water | Emissions | 21379.2261 | 0.57017 | 0.00057017
Purge gas | Hydrogen | Emissions | 245.8302 | 0.0065561
Purge gas | Anthroquinone | Emissions | 115.7687 | 0.0030875
H2O2 | Nitrous oxide | Product | 37496.25 | 1

## Electricity
Type | kWh | kWh/kg H2O2
Compressor | 761.7327 | 0.020315
Compressor | 1815.5021 | 0.048418
Compressor | 681.3046 | 0.01817
Pump | 6.0625 | 0.00016168
Pump | 54.7606 | 0.0014604
Total | 3319.3625 | 0.088525

## Utilities
Utility | Load (kJ/h) | Flow rate (kg/h) | Flow/kg N2O
Cooling water | 105005442.1511 | 5020580.5475 | 133.8955 | 2.8004
Natural gas | 72169497.71 | 1532.2611 | 0.040864 | 1.9247
Data used for calculating the mass flow rate taken from Aspen energy analyzer
Utility | Effective Cp (kJ/kg C) | Tin | Tout | ΔT
Cooling water | 4.183 | 15 | 20 | 5
Natural gas | 47100 | 1247 | 1246 | 1