## hydrogen
Database | nitrous-oxide-ei310-Base-2020
Activity | hydrogen production, PEM electrolysis, green
comment | D'Angelo et al. (2021), DOI: https://doi.org/10.1021/acssuschemeng.1c01915
location | GLO
production amount | 1
reference product | hydrogen production, PEM electrolysis, green
unit | kilogram
Exchanges
reference product | name | amount | unit | location | categories | database | type
hydrogen production, PEM electrolysis, green | hydrogen production, PEM electrolysis, green | 1 | kilogram | GLO |  | nitrous-oxide-ei310-Base-2020 | production
cell stack construction, PEM electrolyser | cell stack construction, PEM electrolyser | 1 | kilogram | GLO |  | nitrous-oxide-ei310-Base-2020 | technosphere
water, deionised | water production, deionised | 9 | kilogram | RoW |  | ecoinvent-3.10-cutoff-Base-2020 | technosphere
heat, district or industrial, natural gas | heat production, natural gas, at boiler condensing modulating >100kW | 0.18 | megajoule | RoW |  | ecoinvent-3.10-cutoff-Base-2020 | technosphere
electricity, high voltage | electricity production, wind, >3MW turbine, onshore | 55.0568 | kilowatt hour | RoW |  | ecoinvent-3.10-cutoff-Base-2020 | technosphere
Activity | cell stack construction, PEM electrolyser
comment | D'Angelo et al. (2021), DOI: https://doi.org/10.1021/acssuschemeng.1c01915
location | GLO
production amount | 1
reference product | cell stack construction, PEM electrolyser
unit | kilogram
Exchanges
reference product | name | amount | unit | location | categories | database | type
cell stack construction, PEM electrolyser | cell stack construction, PEM electrolyser | 1 | kilogram | GLO |  | nitrous-oxide-ei310-Base-2020 | production
materials for gasket construction, cell stack, PEM electrolyser | materials for gasket construction, cell stack, PEM electrolyser | 0.000113 | kilogram | GLO |  | nitrous-oxide-ei310-Base-2020 | technosphere
copper, cathode | copper production, cathode, solvent extraction and electrowinning process | 1.43e-06 | kilogram | GLO |  | ecoinvent-3.10-cutoff-Base-2020 | technosphere
steel, unalloyed | steel production, converter, unalloyed | 3.14e-05 | kilogram | RoW |  | ecoinvent-3.10-cutoff-Base-2020 | technosphere
titanium | titanium production | 0.000474 | kilogram | GLO |  | ecoinvent-3.10-cutoff-Base-2020 | technosphere
aluminium, primary, ingot | aluminium production, primary, ingot | 2.42e-05 | kilogram | RoW |  | ecoinvent-3.10-cutoff-Base-2020 | technosphere
tetrafluoroethylene | tetrafluoroethylene production | 1.43e-05 | kilogram | RoW |  | ecoinvent-3.10-cutoff-Base-2020 | technosphere
activated carbon, granular | activated carbon production, granular from hard coal | 8.07e-06 | kilogram | RoW |  | ecoinvent-3.10-cutoff-Base-2020 | technosphere
precious metal from electronics scrap, in anode slime | treatment of metal part of electronics scrap, in copper, anode, by electrolytic refining | -7.4e-07 | kilogram | RoW |  | ecoinvent-3.10-cutoff-Base-2020 | technosphere
water, decarbonised | water production, decarbonised | 0.00121 | kilogram | RoW |  | ecoinvent-3.10-cutoff-Base-2020 | technosphere
water, deionised | water production, deionised | 0.00945 | kilogram | RoW |  | ecoinvent-3.10-cutoff-Base-2020 | technosphere
electricity, high voltage | market group for electricity, high voltage | 0.0011056 | kilowatt hour | GLO |  | ecoinvent-3.10-cutoff-Base-2020 | technosphere
heat, district or industrial, natural gas | heat production, natural gas, at boiler condensing modulating >100kW | 0.00972 | megajoule | RoW |  | ecoinvent-3.10-cutoff-Base-2020 | technosphere
heat, from steam, in chemical industry | steam production, as energy carrier, in chemical industry | 7.73e-05 | megajoule | RoW |  | ecoinvent-3.10-cutoff-Base-2020 | technosphere
industrial machine, heavy, unspecified | industrial machine production, heavy, unspecified | 1.77e-08 | kilogram | RoW |  | ecoinvent-3.10-cutoff-Base-2020 | technosphere
plaster mixing | plaster mixing | 8.61e-05 | kilogram | RoW |  | ecoinvent-3.10-cutoff-Base-2020 | technosphere
calendering, rigid sheets | calendering, rigid sheets | 8.61e-05 | kilogram | RoW |  | ecoinvent-3.10-cutoff-Base-2020 | technosphere
| Iridium | 6.73e-07 | kilogram |  | natural resource::in ground | ecoinvent-3.10-biosphere | biosphere
| Platinum | 6.73e-08 | kilogram |  | natural resource::in ground | ecoinvent-3.10-biosphere | biosphere
Activity | materials for gasket construction, cell stack, PEM electrolyser
comment | D'Angelo et al. (2021), DOI: https://doi.org/10.1021/acssuschemeng.1c01915
location | GLO
production amount | 1
reference product | materials for gasket construction, cell stack, PEM electrolyser
unit | kilogram
Exchanges
reference product | name | amount | unit | location | categories | database | type
materials for gasket construction, cell stack, PEM electrolyser | materials for gasket construction, cell stack, PEM electrolyser | 1 | kilogram | GLO |  | nitrous-oxide-ei310-Base-2020 | production
tetrafluoroethylene | tetrafluoroethylene production | 0.0763 | kilogram | RoW |  | ecoinvent-3.10-cutoff-Base-2020 | technosphere
acrylonitrile-butadiene-styrene copolymer | acrylonitrile-butadiene-styrene copolymer production | 0.156 | kilogram | RoW |  | ecoinvent-3.10-cutoff-Base-2020 | technosphere
aniline | aniline production | 0.0479 | kilogram | RoW |  | ecoinvent-3.10-cutoff-Base-2020 | technosphere
acetic anhydride | acetic anhydride production, acetic acid pyrolysis, via ketene intermediate | 0.0528 | kilogram | RoW |  | ecoinvent-3.10-cutoff-Base-2020 | technosphere
purified terephthalic acid | purified terephthalic acid production | 0.0861 | kilogram | RoW |  | ecoinvent-3.10-cutoff-Base-2020 | technosphere
nitric acid, without water, in 50% solution state | nitric acid production, product in 50% solution state | 0.0323 | kilogram | RoW |  | ecoinvent-3.10-cutoff-Base-2020 | technosphere
hydrochloric acid, without water, in 30% solution state | hydrochloric acid production, from the reaction of hydrogen with chlorine | 0.127 | kilogram | RoW |  | ecoinvent-3.10-cutoff-Base-2020 | technosphere
graphite | graphite production | 0.421 | kilogram | RoW |  | ecoinvent-3.10-cutoff-Base-2020 | technosphere
lubricating oil | lubricating oil production | 0.000469 | kilogram | RoW |  | ecoinvent-3.10-cutoff-Base-2020 | technosphere

## ammonia
Activity | ammonia production, from nitrogen and hydrogen, green
comment | D'Angelo et al. (2021), DOI: https://doi.org/10.1021/acssuschemeng.1c01915
location | GLO
production amount | 1
reference product | ammonia production, from nitrogen and hydrogen, green
unit | kilogram
Exchanges
reference product | name | amount | unit | location | categories | database | type
ammonia production, from nitrogen and hydrogen, green | ammonia production, from nitrogen and hydrogen, green | 1 | kilogram | GLO |  | nitrous-oxide-ei310-Base-2020 | production
nitrogen gaseous, from cryogenic distillation | nitrogen gaseous, from cryogenic distillation, without compression | 0.815 | kilogram | GLO |  | nitrous-oxide-ei310-Base-2020 | technosphere
ammonia synthesis catalyst | ammonia synthesis catalyst | 5.51e-05 | kilogram | GLO |  | nitrous-oxide-ei310-Base-2020 | technosphere
cooling water | cooling water | 9.3468 | megajoule | GLO |  | nitrous-oxide-ei310-Base-2020 | technosphere
hydrogen production, PEM electrolysis, green | hydrogen production, PEM electrolysis, green | 0.176 | kilogram | GLO |  | nitrous-oxide-ei310-Base-2020 | technosphere
chemical factory, organics | market for chemical factory, organics | 3.29e-10 | unit | GLO |  | ecoinvent-3.10-cutoff-Base-2020 | technosphere
electricity, high voltage | market group for electricity, high voltage | 0.556 | kilowatt hour | GLO |  | ecoinvent-3.10-cutoff-Base-2020 | technosphere
inert waste, for final disposal | treatment of inert waste, inert material landfill | -5.51e-05 | kilogram | RoW |  | ecoinvent-3.10-cutoff-Base-2020 | technosphere
| Hydrogen | 0.000767 | kilogram |  | air | ecoinvent-3.10-biosphere | biosphere
| Ammonia | 0.00163 | kilogram |  | air | ecoinvent-3.10-biosphere | biosphere
| Nitrogen oxides | 0.001 | kilogram |  | air | ecoinvent-3.10-biosphere | biosphere
| Water | 0.0476 | cubic meter |  | air | ecoinvent-3.10-biosphere | biosphere
| Water | 0.101 | cubic meter |  | water | ecoinvent-3.10-biosphere | biosphere
Activity | nitrogen gaseous, from cryogenic distillation, without compression
comment | D'Angelo et al. (2021), DOI: https://doi.org/10.1021/acssuschemeng.1c01915
location | GLO
production amount | 1
reference product | nitrogen gaseous, from cryogenic distillation
unit | kilogram
Exchanges
reference product | name | amount | unit | location | categories | database | type
nitrogen gaseous, from cryogenic distillation | nitrogen gaseous, from cryogenic distillation, without compression | 1 | kilogram | GLO |  | nitrous-oxide-ei310-Base-2020 | production
cooling water | cooling water | 0.25092 | megajoule | GLO |  | nitrous-oxide-ei310-Base-2020 | technosphere
air separation facility | air separation facility construction | 4.4322e-10 | unit | RoW |  | ecoinvent-3.10-cutoff-Base-2020 | technosphere
| Water | 0.00245 | cubic meter |  | water | ecoinvent-3.10-biosphere | biosphere
Activity | ammonia synthesis catalyst
comment | D'Angelo et al. (2021), DOI: https://doi.org/10.1021/acssuschemeng.1c01915
location | GLO
production amount | 1
reference product | ammonia synthesis catalyst
unit | kilogram
Exchanges
reference product | name | amount | unit | location | categories | database | type
ammonia synthesis catalyst | ammonia synthesis catalyst | 1 | kilogram | GLO |  | nitrous-oxide-ei310-Base-2020 | production
magnetite | magnetite production | 0.971 | kilogram | GLO |  | ecoinvent-3.10-cutoff-Base-2020 | technosphere
lime | lime production, milled, loose | 0.03 | kilogram | RoW |  | ecoinvent-3.10-cutoff-Base-2020 | technosphere
zeolite, powder | zeolite production, powder | 0.0525 | kilogram | RoW |  | ecoinvent-3.10-cutoff-Base-2020 | technosphere
electricity, high voltage | market group for electricity, high voltage | 1.78 | kilowatt hour | GLO |  | ecoinvent-3.10-cutoff-Base-2020 | technosphere
Activity | cooling water
comment | Ioannou et al. (2023), DOI: https://doi.org/10.1021/acssuschemeng.2c06724
location | GLO
production amount | 1
reference product | cooling water
unit | megajoule
Exchanges
reference product | name | amount | unit | location | categories | database | type
cooling water | cooling water | 1 | megajoule | GLO |  | nitrous-oxide-ei310-Base-2020 | production
electricity, high voltage | market group for electricity, high voltage | 0.000553 | kilowatt hour | GLO |  | ecoinvent-3.10-cutoff-Base-2020 | technosphere
| Water | 0.00618 | cubic meter |  | air | ecoinvent-3.10-biosphere | biosphere
| Water | 0.00976 | cubic meter |  | water | ecoinvent-3.10-biosphere | biosphere
| Water, cooling, unspecified natural origin | 0.01594 | cubic meter |  | natural resource::in water | ecoinvent-3.10-biosphere | biosphere

## nitrous_oxide
Activity | nitrous oxide production, AON 100, fossil ammonia
comment
location | GLO
production amount | 1
reference product | nitrous oxide production, AON 100, fossil ammonia
unit | kilogram
Exchanges
reference product | name | amount | unit | location | categories | database | type
nitrous oxide production, AON 100, fossil ammonia | nitrous oxide production, AON 100, fossil ammonia | 1 | kilogram | GLO |  | nitrous-oxide-ei310-Base-2020 | production
ammonia, anhydrous, liquid | market for ammonia, anhydrous, liquid | 0.81841 | kilogram | RoW |  | ecoinvent-3.10-cutoff-Base-2020 | technosphere
wastewater, average | market for wastewater, average | -0.0013561 | cubic meter | RoW |  | ecoinvent-3.10-cutoff-Base-2020 | technosphere
electricity, high voltage | market group for electricity, high voltage | 0.050275 | kilowatt hour | GLO |  | ecoinvent-3.10-cutoff-Base-2020 | technosphere
cooling water | cooling water | 4.5211 | megajoule | GLO |  | nitrous-oxide-ei310-Base-2020 | technosphere
Activity | nitrous oxide production, AON 100, green ammonia
comment
location | GLO
production amount | 1
reference product | nitrous oxide production, AON 100, green ammonia
unit | kilogram
Exchanges
reference product | name | amount | unit | location | categories | database | type
nitrous oxide production, AON 100, green ammonia | nitrous oxide production, AON 100, green ammonia | 1 | kilogram | GLO |  | nitrous-oxide-ei310-Base-2020 | production
ammonia production, from nitrogen and hydrogen, green | ammonia production, from nitrogen and hydrogen, green | 0.81841 | kilogram | GLO |  | nitrous-oxide-ei310-Base-2020 | technosphere
wastewater, average | market for wastewater, average | -0.0013561 | cubic meter | RoW |  | ecoinvent-3.10-cutoff-Base-2020 | technosphere
electricity, high voltage | market group for electricity, high voltage | 0.050275 | kilowatt hour | GLO |  | ecoinvent-3.10-cutoff-Base-2020 | technosphere
cooling water | cooling water | 4.5211 | megajoule | GLO |  | nitrous-oxide-ei310-Base-2020 | technosphere
Activity | nitrous oxide production, AON 88, fossil ammonia
comment
location | GLO
production amount | 1
reference product | nitrous oxide production, AON 88, fossil ammonia
unit | kilogram
Exchanges
reference product | name | amount | unit | location | categories | database | type
nitrous oxide production, AON 88, fossil ammonia | nitrous oxide production, AON 88, fossil ammonia | 1 | kilogram | GLO |  | nitrous-oxide-ei310-Base-2020 | production
ammonia, anhydrous, liquid | market for ammonia, anhydrous, liquid | 0.91965 | kilogram | RoW |  | ecoinvent-3.10-cutoff-Base-2020 | technosphere
wastewater, average | market for wastewater, average | -0.0015135 | cubic meter | RoW |  | ecoinvent-3.10-cutoff-Base-2020 | technosphere
gold | market for gold | 9.1407e-08 | kilogram | GLO |  | ecoinvent-3.10-cutoff-Base-2020 | technosphere
electricity, high voltage | market group for electricity, high voltage | 0.060754 | kilowatt hour | GLO |  | ecoinvent-3.10-cutoff-Base-2020 | technosphere
cooling water | cooling water | 4.6647 | megajoule | GLO |  | nitrous-oxide-ei310-Base-2020 | technosphere
cooling energy, at -160 °C | cooling energy production, at -160 °C, propylene-ethylene-methane compression refrigeration system 1 MW | 0.50722 | megajoule | GLO |  | ecoinvent-3.10-cutoff-Base-2020 | technosphere
| Nitrogen | 0.078421 | kilogram |  | air | ecoinvent-3.10-biosphere | biosphere
| Dinitrogen monoxide | 0.00020023 | kilogram |  | air | ecoinvent-3.10-biosphere | biosphere
| Nitrogen oxides | 0.014556 | kilogram |  | air | ecoinvent-3.10-biosphere | biosphere
Activity | nitrous oxide production, AON 88, green ammonia
comment
location | GLO
production amount | 1
reference product | nitrous oxide production, AON 88, green ammonia
unit | kilogram
Exchanges
reference product | name | amount | unit | location | categories | database | type
nitrous oxide production, AON 88, green ammonia | nitrous oxide production, AON 88, green ammonia | 1 | kilogram | GLO |  | nitrous-oxide-ei310-Base-2020 | production
ammonia production, from nitrogen and hydrogen, green | ammonia production, from nitrogen and hydrogen, green | 0.91965 | kilogram | GLO |  | nitrous-oxide-ei310-Base-2020 | technosphere
wastewater, average | market for wastewater, average | -0.0015135 | cubic meter | RoW |  | ecoinvent-3.10-cutoff-Base-2020 | technosphere
gold | market for gold | 9.1407e-08 | kilogram | GLO |  | ecoinvent-3.10-cutoff-Base-2020 | technosphere
electricity, high voltage | market group for electricity, high voltage | 0.060754 | kilowatt hour | GLO |  | ecoinvent-3.10-cutoff-Base-2020 | technosphere
cooling water | cooling water | 4.6647 | megajoule | GLO |  | nitrous-oxide-ei310-Base-2020 | technosphere
cooling energy, at -160 °C | cooling energy production, at -160 °C, propylene-ethylene-methane compression refrigeration system 1 MW | 0.50722 | megajoule | GLO |  | ecoinvent-3.10-cutoff-Base-2020 | technosphere
| Nitrogen | 0.078421 | kilogram |  | air | ecoinvent-3.10-biosphere | biosphere
| Dinitrogen monoxide | 0.00020023 | kilogram |  | air | ecoinvent-3.10-biosphere | biosphere
| Nitrogen oxides | 0.014556 | kilogram |  | air | ecoinvent-3.10-biosphere | biosphere
Activity | nitrous oxide production NS, AON 88, fossil ammonia
comment
location | GLO
production amount | 1
reference product | nitrous oxide production NS, AON 88, fossil ammonia
unit | kilogram
Exchanges
reference product | name | amount | unit | location | categories | database | type
nitrous oxide production NS, AON 88, fossil ammonia | nitrous oxide production NS, AON 88, fossil ammonia | 1 | kilogram | GLO |  | nitrous-oxide-ei310-Base-2020 | production
ammonia, anhydrous, liquid | market for ammonia, anhydrous, liquid | 0.91614 | kilogram | RoW |  | ecoinvent-3.10-cutoff-Base-2020 | technosphere
wastewater, average | market for wastewater, average | -0.0015063 | cubic meter | RoW |  | ecoinvent-3.10-cutoff-Base-2020 | technosphere
gold | market for gold | 9.1407e-08 | kilogram | GLO |  | ecoinvent-3.10-cutoff-Base-2020 | technosphere
electricity, high voltage | market group for electricity, high voltage | 0.083557 | kilowatt hour | GLO |  | ecoinvent-3.10-cutoff-Base-2020 | technosphere
cooling water | cooling water | 5.1522 | megajoule | GLO |  | nitrous-oxide-ei310-Base-2020 | technosphere
cooling energy, at -160 °C | cooling energy production, at -160 °C, propylene-ethylene-methane compression refrigeration system 1 MW | 0 | megajoule | GLO |  | ecoinvent-3.10-cutoff-Base-2020 | technosphere
| Nitrogen | 0.0769 | kilogram |  | air | ecoinvent-3.10-biosphere | biosphere
| Dinitrogen monoxide | 0.0001 | kilogram |  | air | ecoinvent-3.10-biosphere | biosphere
| Nitrogen oxides | 0.0141 | kilogram |  | air | ecoinvent-3.10-biosphere | biosphere
| Water | 0.0005 | kilogram |  | air | ecoinvent-3.10-biosphere | biosphere
Activity | nitrous oxide production NS, AON 88, green ammonia
comment
location | GLO
production amount | 1
reference product | nitrous oxide production NS, AON 88, green ammonia
unit | kilogram
Exchanges
reference product | name | amount | unit | location | categories | database | type
nitrous oxide production NS, AON 88, green ammonia | nitrous oxide production NS, AON 88, green ammonia | 1 | kilogram | GLO |  | nitrous-oxide-ei310-Base-2020 | production
ammonia production, from nitrogen and hydrogen, green | ammonia production, from nitrogen and hydrogen, green | 0.91614 | kilogram | GLO |  | nitrous-oxide-ei310-Base-2020 | technosphere
wastewater, average | market for wastewater, average | -0.0015063 | cubic meter | RoW |  | ecoinvent-3.10-cutoff-Base-2020 | technosphere
gold | market for gold | 9.1407e-08 | kilogram | GLO |  | ecoinvent-3.10-cutoff-Base-2020 | technosphere
electricity, high voltage | market group for electricity, high voltage | 0.083557 | kilowatt hour | GLO |  | ecoinvent-3.10-cutoff-Base-2020 | technosphere
cooling water | cooling water | 5.1522 | megajoule | GLO |  | nitrous-oxide-ei310-Base-2020 | technosphere
cooling energy, at -160 °C | cooling energy production, at -160 °C, propylene-ethylene-methane compression refrigeration system 1 MW | 0 | megajoule | GLO |  | ecoinvent-3.10-cutoff-Base-2020 | technosphere
| Nitrogen | 0.0769 | kilogram |  | air | ecoinvent-3.10-biosphere | biosphere
| Dinitrogen monoxide | 0.0001 | kilogram |  | air | ecoinvent-3.10-biosphere | biosphere
| Nitrogen oxides | 0.0141 | kilogram |  | air | ecoinvent-3.10-biosphere | biosphere
| Water | 0.0005 | kilogram |  | air | ecoinvent-3.10-biosphere | biosphere

## hydrogen_peroxide
Activity | hydrogen peroxide production, AO, fossil hydrogen
comment
location | GLO
production amount | 1
reference product | hydrogen peroxide production, AO, fossil hydrogen
unit | kilogram
Exchanges
reference product | name | amount | unit | location | categories | database | type
hydrogen peroxide production, AO, fossil hydrogen | hydrogen peroxide production, AO, fossil hydrogen | 1 | kilogram | GLO |  | nitrous-oxide-ei310-Base-2020 | production
hydrogen, gaseous, medium pressure, merchant | market for hydrogen, gaseous, medium pressure, merchant | 0.065857 | kilogram | RoW |  | ecoinvent-3.10-cutoff-Base-2020 | technosphere
anthraquinone | market for anthraquinone | 0.0030875 | kilogram | GLO |  | ecoinvent-3.10-cutoff-Base-2020 | technosphere
benzene | market for benzene | 0.00193 | kilogram | RoW |  | ecoinvent-3.10-cutoff-Base-2020 | technosphere
wastewater, average | market for wastewater, average | -0.00057017 | cubic meter | RoW |  | ecoinvent-3.10-cutoff-Base-2020 | technosphere
palladium | market for palladium | 2.565e-09 | kilogram | GLO |  | ecoinvent-3.10-cutoff-Base-2020 | technosphere
electricity, high voltage | market group for electricity, high voltage | 0.088525 | kilowatt hour | GLO |  | ecoinvent-3.10-cutoff-Base-2020 | technosphere
cooling water | cooling water | 2.8004 | megajoule | GLO |  | nitrous-oxide-ei310-Base-2020 | technosphere
heat, district or industrial, natural gas | heat production, natural gas, at boiler condensing modulating >100kW | 1.9247 | megajoule | RoW |  | ecoinvent-3.10-cutoff-Base-2020 | technosphere
| Hydrogen | 0.0065561 | kilogram |  | air | ecoinvent-3.10-biosphere | biosphere
| Carbon dioxide, fossil | 0.0092103 | kilogram |  | air | ecoinvent-3.10-biosphere | biosphere
| Water | 0.0014128 | cubic meter |  | air | ecoinvent-3.10-biosphere | biosphere
Activity | hydrogen peroxide production, AO, green hydrogen
comment
location | GLO
production amount | 1
reference product | hydrogen peroxide production, AO, green hydrogen
unit | kilogram
Exchanges
reference product | name | amount | unit | location | categories | database | type
hydrogen peroxide production, AO, green hydrogen | hydrogen peroxide production, AO, green hydrogen | 1 | kilogram | GLO |  | nitrous-oxide-ei310-Base-2020 | production
hydrogen production, PEM electrolysis, green | hydrogen production, PEM electrolysis, green | 0.065857 | kilogram | GLO |  | nitrous-oxide-ei310-Base-2020 | technosphere
anthraquinone | market for anthraquinone | 0.0030875 | kilogram | GLO |  | ecoinvent-3.10-cutoff-Base-2020 | technosphere
benzene | market for benzene | 0.00193 | kilogram | RoW |  | ecoinvent-3.10-cutoff-Base-2020 | technosphere
wastewater, average | market for wastewater, average | -0.00057017 | cubic meter | RoW |  | ecoinvent-3.10-cutoff-Base-2020 | technosphere
palladium | market for palladium | 2.565e-09 | kilogram | GLO |  | ecoinvent-3.10-cutoff-Base-2020 | technosphere
electricity, high voltage | market group for electricity, high voltage | 0.088525 | kilowatt hour | GLO |  | ecoinvent-3.10-cutoff-Base-2020 | technosphere
cooling water | cooling water | 2.8004 | megajoule | GLO |  | nitrous-oxide-ei310-Base-2020 | technosphere
heat, district or industrial, natural gas | heat production, natural gas, at boiler condensing modulating >100kW | 1.9247 | megajoule | RoW |  | ecoinvent-3.10-cutoff-Base-2020 | technosphere
| Hydrogen | 0.0065561 | kilogram |  | air | ecoinvent-3.10-biosphere | biosphere
| Carbon dioxide, fossil | 0.0092103 | kilogram |  | air | ecoinvent-3.10-biosphere | biosphere
| Water | 0.0014128 | cubic meter |  | air | ecoinvent-3.10-biosphere | biosphere