## CAPEX
Cost factors
Equipment erection | fer | 0.3
Piping | fp | 0.8
Instrumentation and control | fi | 0.3
Electrical | fel | 0.2
Civil | fc | 0.3
Structures and buildings | fs | 0.2
Lagging and paint | fl | 0.1
Material factor for 304 SS | fm | 1.3
Equipment | Equipment approximated as | Dimension needed | Value | a | b | n | Purchased Cost (Ce,i,a) |  |  | Equipment | Internal diameter (m) | h (m) | External diameter (m) | Area for shell (m2) | Volume | Density (kg/m3) | Shell mass (kg) | N stages
Compressors | [9 empty] | V-100 | 1.8288 | 5.4864 | 1.8542 | 0.073473 | 0.4031 | 8000 | 3224.7999
K-100 | Centrifugal Compressor | Power, kW | 1791.4097 | 580000 | 20000 | 0.6 | 2.3704 |  |  | V-101 | 1.524 | 4.4196 | 1.5494 | 0.061312 | 0.27097 | 8000 | 2167.7822
K-101 | Centrifugal Compressor | Power, kW | 676.2002 | 580000 | 20000 | 0.6 | 1.5779 |  |  | CRV-100 | 1.8288 | 5.4864 | 1.8542 | 0.073473 | 0.4031 | 8000 | 3224.7999
Heat exchangers | [9 empty] | B11 | 1.3041 | 4.2672 | 1.3295 | 0.052537 | 0.22418 | 8000 | 1793.474 | 7
E-103 | U Tube HEX | Area | 400.808 | 28000 | 54 | 1.2 | 0.99766 | 4008.0805 | 10
E-104 | U Tube HEX | Area | 71.2552 | 28000 | 54 | 1.2 | 0.037032 | 71.2552 | 1
E-105 | U Tube HEX | Area | 91.1897 | 28000 | 54 | 1.2 | 0.040143 | 91.1897 | 1
E-106 | U Tube HEX | Area | 166.9333 | 28000 | 54 | 1.2 | 0.053087 | 166.9333 | 1
E-107 | U Tube HEX | Area | 17.1784 | 28000 | 54 | 1.2 | 0.029638 | 17.1784 | 1
E-108 | U Tube HEX | Area | 481.8353 | 28000 | 54 | 1.2 | 0.58755 | 2409.1766 | 5
E-109 | U Tube HEX | Area | 129.3883 | 28000 | 54 | 1.2 | 0.046479 | 129.3883 | 1
E-110 | U Tube HEX | Area | 66.8201 | 28000 | 54 | 1.2 | 0.036361 | 66.8201 | 1
E-111 | U Tube HEX | Area | 2.4937 | 28000 | 54 | 1.2 | 0.028162 | 2.4937 | 1
Reactors
CRV-100 | Pressure vessel | Shell mass, kg | 3224.7999 | 17400 | 79 | 0.85 | 0.093232
B11 distillation column
Structure | Pressure Vessel | Shell mass, kg | 1793.474 | 17400 | 79 | 0.85 | 0.063454
Valve trays | Tray | diameter, m | 1.3041 | 210 | 400 | 1.9 | 0.0061069
Flash separators
V-100 | Pressure vessel | Shell mass, kg | 3224.7999 | 17400 | 79 | 0.85 | 0.093232
V-101 | Pressure vessel | Shell mass, kg | 2167.7822 | 17400 | 79 | 0.85 | 0.071505
6.1319
CEPCI 2010 | 532.9
CEPCI 2019 | 607.5
CEPCI 2022 | 816
Purchased equipment cost 2019 | 6.9903
Purchased equipment cost 2022 | 9.3894
2022
Installed capital cost | 35.1165
Offsites (OS) | 10.5349
Design and Engineering (D&E) | 13.6954
Contingency (X) | 4.5651
Fixed capital investment | 63.912
Working capital | 9.5868
Total investment | 73.4988
Project lifetime | 25
Interest rate | 0.12
ACCR | 0.1275
Annualized capital | 9.3711
CAPEX (M$/year) | 9.3711

## Production costs
2022
Description | Assumption | M$/year
Labor costs
Operating labor | 9 shift positions, 9 operators/shift | 4.05
Supervision | 25% of operating Labor | 1.0125
Direct overhead | 45% of labor and supervision | 2.2781
7.3406
Maintanance costs
Maintanance | 3% of the installed capital cost | 1.0535
1.0535
Overhead expenses
Plant overhead | 65% of labor and maintanace | 5.4562
Tax & Insurance | 2% of installed cost and offsites | 0.91303
6.3692
Interest
Interest on debit | 6% of working capital | 0.57521
0.57521
Total fixed production costs |  | 15.3385

## OPEX
Material | Unit | Quantity | Price 2022 ($/unit) | 2022 costs
Raw material costs
Oxygen | ton/hr | 0 | 0 | 0
Ammonia fossil | ton/hr | 36.32 | 728.17 | 26447.1652 | 0.70527
Ammonia wind | ton/hr | 36.32 | 1366.03 | 49614.2674 | 1.3231
Utility costs
Cooling water | GJ/hr | 729.4336 | 0.51042 | 372.3173 | 0.0099286
Refrigerant to -175 °C | GJ/hr | 21.4798 | 256 | 5498.8319 | 0.14664
Electricity | kWh | 2467.6099 | 0.093487 | 230.6905 | 0.0061518
OPEX (fossil ammonia) | M$/year |  |  | 260.392
OPEX (wind ammonia) | M$/year |  |  | 445.7289
Reference Data
CEPCI 2018 | 603.1
CEPCI 2019 | 607.5
CEPCI 2022 | 816

## Summary
Fossil ammonia 2022 |  | Wind ammonia 2022
Purchased equipment cost 2022 (M$/year) | 9.3894 | Purchased equipment cost 2022 (M$/year) | 9.3894
Installed capital cost | 35.1165 | Installed capital cost | 35.1165
Offsites (OS) | 10.5349 | Offsites (OS) | 10.5349
Design and engineering (D&E) | 13.6954 | Design and engineering (D&E) | 13.6954
Contingency (X) | 4.5651 | Contingency (X) | 4.5651
Fixed capital investment | 63.912 | Fixed capital investment | 63.912
Working capital | 9.5868 | Working capital | 9.5868
Total investment | 73.4988 | Total investment | 73.4988
Labor costs | 0 | Labor costs | 0
Maintanance costs | 0 | Maintanance costs | 0
Overhead expenses | 0 | Overhead expenses | 0
Interest | 0 | Interest | 0
Project lifetime | 25 | Project lifetime | 25
Interest rate | 0.12 | Interest rate | 0.12
ACCR | 0.1275 | ACCR | 0.1275
CAPEX (M$/year) | 9.3711 | CAPEX (M$/year) | 9.3711
Fixed production costs (M$/year) | 0 | Fixed production costs (M$/year) | 0
OPEX (M$/year) | 260.392 | OPEX (M$/year) | 445.7289
Total expenses (M$/year) | 269.7631 | Total expenses (M$/year) | 455.1
Total expenses ($/hr) | 33720.3921 | Total expenses ($/hr) | 56887.4943
Total product Produced (kg/hr) | 37499.547 | Total product Produced (kg/hr) | 37499.547
Cost per kg | 0.89922 | Cost per kg | 1.517