## Material streams
Final product: N2O
Stream name | Component | Type | Mass flow (kg/hr) | Mass/kg N2O
Oxygen | Oxygen | Feed | 68241.9208 | 1.8198
NH3 | Ammonia | Feed | 36320.0423 | 0.96855
Water | Water | Feed | 0 | 0
Water | Water | Emissions | 59623.5132 | 1.59 | 0.00159
Purge gas | Nitrogen | Emissions | 4586.4961 | 0.12231
Purge gas | Nitrogen monoxide | Emissions | 319.374 | 0.0085167
Purge gas | Nitrous oxide | Emissions | 0.56906 | 1.5175e-05
Purge gas | Oxygen | Emissions | 2532.4637 | 0.067533
N2O | Nitrous oxide | Product | 37499.547 | 1

## Electricity
Block | Type | kWh | kWh/kg N2O
K-100 | Compressor | 1791.4097 | 0.047772
K-101 | Compressor | 676.2002 | 0.018032
| Total | 2467.6099 | 0.065804

## Utilities
Utility | Load (kJ/h) | Flow rate (kg/h) | Flow/kg N2O
Refrigeration to -175 C | 21479811.9999 | 16017756.8977 | 427.1453 | 0.5728
Cooling water | 729433625.3578 | 34876099.7063 | 930.0406 | 19.4518
Data used for calculating the mass flow rate taken from Aspen energy analyzer
Utility | Effective Cp (kJ/kg C) | Tin | Tout | ΔT
Refrigeration to -175 C | 1.341 | 174 | 175 | 1
Cooling water | 4.183 | 15 | 20 | 5