## CAPEX
Cost factors
Equipment erection | fer | 0.3
Piping | fp | 0.8
Instrumentation and control | fi | 0.3
Electrical | fel | 0.2
Civil | fc | 0.3
Structures and buildings | fs | 0.2
Lagging and paint | fl | 0.1
Material factor for 304 SS | fm | 1.3
Equipment | Equipment approximated as | Dimension needed | Value | a | b | n | Purchased Cost (Ce,i,a) |  | Equipment | Internal diameter (m) | h (m) | External diameter (m) | Area for shell (m2) | Volume | Density (kg/m3) | Shell mass (kg)
Compressors | [8 empty] | V-100 | 1.8288 | 5.4864 | 1.8542 | 0.073473 | 0.4031 | 8000 | 3224.7999
K-100 | Centrifugal Compressor | Power, kW | 1791.396 | 580000 | 20000 | 0.6 | 2.3704 |  | V-101 | 1.8288 | 4.572 | 1.8542 | 0.073473 | 0.33592 | 8000 | 2687.3332
K-101 | Centrifugal Compressor | Power, kW | 676.1952 | 580000 | 20000 | 0.6 | 1.5779 |  | CRV-100 | 1.8288 | 5.4864 | 1.8542 | 0.073473 | 0.4031 | 8000 | 3224.7999
Heat exchangers
E-103 | U Tube HEX | Area | 491.7547 | 28000 | 54 | 1.2 | 1.9156 | 7868.0745 | 16
E-103 | U Tube HEX | Area | 393.0739 | 28000 | 54 | 1.2 | 0.19621 | 786.1478 | 2
E-103 | U Tube HEX | Area | 412.2184 | 28000 | 54 | 1.2 | 1.0222 | 4122.1845 | 10
Reactors
CRV-100 | Pressure vessel | Shell mass, kg | 3224.7999 | 17400 | 79 | 0.85 | 0.093232
Flash separators
V-100 | Pressure vessel | Shell mass, kg | 3224.7999 | 17400 | 79 | 0.85 | 0.093232
V-101 | Pressure vessel | Shell mass, kg | 2687.3332 | 17400 | 79 | 0.85 | 0.082346
7.3511
CEPCI 2010 | 532.9
CEPCI 2019 | 607.5
CEPCI 2022 | 816
Purchased equipment cost 2019 | 8.3802
Purchased equipment cost 2022 | 11.2564
| 2019 | 2022
Installed capital cost | 31.342 | 42.0988
Offsites (OS) | 9.4026 | 12.6297
Design and Engineering (D&E) | 12.2234 | 16.4185
Contingency (X) | 4.0745 | 5.4728
Fixed capital investment | 57.0424 | 76.6199
Working capital | 8.5564 | 11.493
Total investment | 65.5987 | 88.1129
Project lifetime | 25 | 25
Interest rate | 0.12 | 0.12
ACCR | 0.1275 | 0.1275
Annualized capital | 8.3638 | 11.2344
CAPEX (M$/year) | 8.3638 | 11.2344

## Production costs
2019 |  |  | 2022
Description | Assumption | M$/year | Description | Assumption | M$/year
Labor costs |  |  | Labor costs
Operating labor | 9 shift positions, 9 operators/shift | 4.05 | Operating labor | 9 shift positions, 9 operators/shift | 4.05
Supervision | 25% of operating Labor | 1.0125 | Supervision | 25% of operating Labor | 1.0125
Direct overhead | 45% of labor and supervision | 2.2781 | Direct overhead | 45% of labor and supervision | 2.2781
|  | 7.3406 |  |  | 7.3406
Maintanance costs |  |  | Maintanance costs
Maintanance | 3% of the installed capital cost | 0.94026 | Maintanance | 3% of the installed capital cost | 1.263
|  | 0.94026 |  |  | 1.263
Overhead expenses |  |  | Overhead expenses
Plant overhead | 65% of labor and maintanace | 5.3826 | Plant overhead | 65% of labor and maintanace | 5.5923
Tax & Insurance | 2% of installed cost and offsites | 0.81489 | Tax & Insurance | 2% of installed cost and offsites | 1.0946
|  | 6.1975 |  |  | 6.6869
Interest |  |  | Interest
Interest on debit | 6% of working capital | 0.51338 | Interest on debit | 6% of working capital | 0.68958
|  | 0.51338 |  |  | 0.68958
Total fixed production costs |  | 14.9917 | Total fixed production costs |  | 15.9801

## OPEX
Material | Unit | Quantity | Price 2019 ($/unit) | Price 2022 ($/unit) | 2019 costs | 2022 costs
Raw material costs
Oxygen | ton/hr | 0 | 124.1492 | 166.7584 | 0 | 0 | 0 | 0
Ammonia fossil | ton/hr | 36.32 | 465.07 | 728.17 | 16891.3621 | 26447.1652 | 0.45044 | 0.70526
Ammonia wind | ton/hr | 36.32 | 1313.2 | 1366.03 | 47695.4795 | 49614.2674 | 1.2719 | 1.3231
Utility costs
Cooling water | GJ/hr | 198.825 | 0.38 | 0.51042 | 75.5535 | 101.4842 | 0.0020148 | 0.0027063
Natural gas | ton/hr | 0 | 67.83 | 288.06 | 0 | 0 | 0 | 0
Electricity | kWh | 2467.5912 | 0.06783 | 0.0853 | 167.3767 | 210.4855 | 0.0044634 | 0.005613
OPEX (fossil ammonia) | M$/year |  |  |  | 137.0743 | 214.0731
OPEX (wind ammonia) | M$/year |  |  |  | 383.5073 | 399.4099
Reference Data
CEPCI 2018 | 603.1
CEPCI 2019 | 607.5
CEPCI 2022 | 816

## Summary
Fossil ammonia 2019 |  | Fossil ammonia 2022 |  | Wind ammonia 2019 |  | Wind ammonia 2022
Purchased equipment cost 2019 (M$/year) | 8.3802 | Purchased equipment cost 2022 (M$/year) | 11.2564 | Purchased equipment cost 2019 (M$/year) | 8.3802 | Purchased equipment cost 2022 (M$/year) | 11.2564
Installed capital cost | 31.342 | Installed capital cost | 42.0988 | Installed capital cost | 31.342 | Installed capital cost | 42.0988
Offsites (OS) | 9.4026 | Offsites (OS) | 12.6297 | Offsites (OS) | 9.4026 | Offsites (OS) | 12.6297
Design and engineering (D&E) | 12.2234 | Design and engineering (D&E) | 16.4185 | Design and engineering (D&E) | 12.2234 | Design and engineering (D&E) | 16.4185
Contingency (X) | 4.0745 | Contingency (X) | 5.4728 | Contingency (X) | 4.0745 | Contingency (X) | 5.4728
Fixed capital investment | 57.0424 | Fixed capital investment | 76.6199 | Fixed capital investment | 57.0424 | Fixed capital investment | 76.6199
Working capital | 8.5564 | Working capital | 11.493 | Working capital | 8.5564 | Working capital | 11.493
Total investment | 65.5987 | Total investment | 88.1129 | Total investment | 65.5987 | Total investment | 88.1129
Labor costs | 0 | Labor costs | 0 | Labor costs | 0 | Labor costs | 0
Maintanance costs | 0 | Maintanance costs | 0 | Maintanance costs | 0 | Maintanance costs | 0
Overhead expenses | 0 | Overhead expenses | 0 | Overhead expenses | 0 | Overhead expenses | 0
Interest | 0 | Interest | 0 | Interest | 0 | Interest | 0
Project lifetime | 25 | Project lifetime | 25 | Project lifetime | 25 | Project lifetime | 25
Interest rate | 0.12 | Interest rate | 0.12 | Interest rate | 0.12 | Interest rate | 0.12
ACCR | 0.1275 | ACCR | 0.1275 | ACCR | 0.1275 | ACCR | 0.1275
CAPEX (M$/year) | 8.3638 | CAPEX (M$/year) | 11.2344 | CAPEX (M$/year) | 8.3638 | CAPEX (M$/year) | 11.2344
Fixed production costs (M$/year) | 0 | Fixed production costs (M$/year) | 0 | Fixed production costs (M$/year) | 0 | Fixed production costs (M$/year) | 0
OPEX (M$/year) | 137.0743 | OPEX (M$/year) | 214.0731 | OPEX (M$/year) | 383.5073 | OPEX (M$/year) | 399.4099
Total expenses (M$/year) | 145.4382 | Total expenses (M$/year) | 225.3075 | Total expenses (M$/year) | 391.8711 | Total expenses (M$/year) | 410.6443
Total expenses ($/hr) | 18179.772 | Total expenses ($/hr) | 28163.4336 | Total expenses ($/hr) | 48983.8894 | Total expenses ($/hr) | 51330.5358
Total product Produced (kg/hr) | 37499.901 | Total product Produced (kg/hr) | 37499.901 | Total product Produced (kg/hr) | 37499.901 | Total product Produced (kg/hr) | 37499.901
Cost per kg | 0.4848 | Cost per kg | 0.75103 | Cost per kg | 1.3062 | Cost per kg | 1.3688
|  |  | 0.70526 |  | 0.02788 |  | 0.037448
1.3231
0.0027063
0
0.005613
0.037448