## Material streams
Final product: N2O
Stream name | Component | Type | Mass flow (kg/hr) | Mass/kg N2O
Oxygen | Oxygen | Feed | 65709.3419 | 1.7523
NH3 | Ammonia | Feed | 36320.0423 | 0.96854
Water | Water | Feed | 0 | 0
Water | Water | Emissions | 59623.5264 | 1.59 | 1.59 | 0.00159
Purge gas | Nitrogen | Emissions | 4586.5059 | 0.12231
Purge gas | Nitrogen monoxide | Emissions | 319.45 | 0.0085187
N2O | Nitrous oxide | Product | 37499.901 | 1

## Electricity
Block | Type | kWh | kWh/kg N2O
K-100 | Compressor | 1791.396 | 0.047771
K-101 | Compressor | 676.1952 | 0.018032
| Total | 2467.5912 | 0.065803

## Utilities
Utility | Load (kJ/h) | Flow rate (kg/h) | Flow/kg N2O
HP steam generation | 549591996.7372 | 322700.9552 | 8.6054
Cooling water | 198825004.0779 | 9506335.3611 | 253.5029
Data used for calculating the mass flow rate taken from Aspen energy analyzer
Utility | Effective Cp (kJ/kg C) | Tin | Tout | ΔT
HP steam generation | 1703.1 | 249 | 250 | 1
Cooling water | 4.183 | 15 | 20 | 5