## CAPEX
Cost factors
Equipment erection | fer | 0.3
Piping | fp | 0.8
Instrumentation and control | fi | 0.3
Electrical | fel | 0.2
Civil | fc | 0.3
Structures and buildings | fs | 0.2
Lagging and paint | fl | 0.1
Material factor for 304 SS | fm | 1.3
Equipment | Equipment approximated as | Dimension needed | Value | a | b | n | Purchased Cost (Ce,i,a) |  |  | Equipment | Internal diameter (m) | Tangent to tangent height (m) | h (m) | External diameter (m) | Area for shell (m2) | Volume | Density (kg/m3) | Shell mass (kg)
Compressors | [9 empty] | B3 | 1.6764 | 4.7244 | 8.0772 | 1.7018 | 0.067392 | 0.54434 | 8000 | 4354.7154
K-100 | Centrifugal Compressor | Power, kW | 1646.89 | 580000 | 20000 | 0.6 | 2.2823 |  |  | B6 | 1.524 | 3.6576 | 6.7056 | 1.5494 | 0.061312 | 0.41113 | 8000 | 3289.0488
K-101 | Centrifugal Compressor | Power, kW | 622.69 | 580000 | 20000 | 0.6 | 1.5297 |  |  | B9 | 1.0668 | 3.6576 | 5.7912 | 1.0922 | 0.04307 | 0.24943 | 8000 | 1995.4222
K-100 | Centrifugal Compressor | Power, kW | 347.804 | 580000 | 20000 | 0.6 | 1.2496 |  |  | B16 | 0.9144 | 3.6576 | 5.4864 | 0.9398 | 0.03699 | 0.20294 | 8000 | 1623.5199
K-101 | Centrifugal Compressor | Power, kW | 131.278 | 580000 | 20000 | 0.6 | 0.9532 |  |  | B13 | 0.9144 | 3.6576 | 5.4864 | 0.9398 | 0.03699 | 0.20294 | 8000 | 1623.5199
K-100 | Centrifugal Compressor | Power, kW | 278.505 | 580000 | 20000 | 0.6 | 1.166 |  |  | B14 | 0.9144 | 3.6576 | 5.4864 | 0.9398 | 0.03699 | 0.20294 | 8000 | 1623.5199
K-101 | Centrifugal Compressor | Power, kW | 106.215 | 580000 | 20000 | 0.6 | 0.90866 |  |  | CRV-100 | 1.6764 | 4.7244 | 8.0772 | 1.7018 | 0.067392 | 0.54434 | 8000 | 4354.7154
Heat exchangers
E-103 | U Tube HEX | Area | 187.115 | 28000 | 54 | 1.2 | 0.11354 | 374.2299 | 2
E-104 | U Tube HEX | Area | 50.7507 | 28000 | 54 | 1.2 | 0.068021 | 101.5014 | 2
E-105 | U Tube HEX | Area | 69.2042 | 28000 | 54 | 1.2 | 0.073441 | 138.4085 | 2
E-106 | U Tube HEX | Area | 491.7186 | 28000 | 54 | 1.2 | 1.7958 | 7375.7789 | 15
E-107 | U Tube HEX | Area | 485.4325 | 28000 | 54 | 1.2 | 0.9465 | 3883.4604 | 8
E-108 | U Tube HEX | Area | 34.7307 | 28000 | 54 | 1.2 | 0.063626 | 69.4613 | 2
E-109 | U Tube HEX | Area | 366.9171 | 28000 | 54 | 1.2 | 0.18509 | 733.8341 | 2
Reactors
CRV-100 | Pressure vessel | Shell mass, kg | 4354.7154 | 17400 | 79 | 0.85 | 0.11529
Flash separators
B3 | Pressure vessel | Shell mass, kg | 4354.7154 | 17400 | 79 | 0.85 | 0.11529
B6 | Pressure vessel | Shell mass, kg | 3289.0488 | 17400 | 79 | 0.85 | 0.094515
B9 | Pressure vessel | Shell mass, kg | 1995.4222 | 17400 | 79 | 0.85 | 0.067826
B16 | Pressure vessel | Shell mass, kg | 1623.5199 | 17400 | 79 | 0.85 | 0.059717
B13 | Pressure vessel | Shell mass, kg | 1623.5199 | 17400 | 79 | 0.85 | 0.059717
B14 | Pressure vessel | Shell mass, kg | 1623.5199 | 17400 | 79 | 0.85 | 0.059717
11.9076
CEPCI 2010 | 532.9
CEPCI 2019 | 607.5
CEPCI 2022 | 816
Purchased equipment cost 2019 | 13.5745
Purchased equipment cost 2022 | 18.2334
2022
Installed capital cost | 68.1929
Offsites (OS) | 20.4579
Design and Engineering (D&E) | 26.5952
Contingency (X) | 8.8651
Fixed capital investment | 124.1111
Working capital | 18.6167
Total investment | 142.7278
Project lifetime | 25
Interest rate | 0.12
ACCR | 0.1275
Annualized capital | 18.1978
CAPEX (M$/year) | 18.1978

## Production costs
2022
Description | Assumption | M$/year
Labor costs
Operating labor | 9 shift positions, 9 operators/shift | 4.05
Supervision | 25% of operating Labor | 1.0125
Direct overhead | 45% of labor and supervision | 2.2781
7.3406
Maintanance costs
Maintanance | 3% of the installed capital cost | 2.0458
2.0458
Overhead expenses
Plant overhead | 65% of labor and maintanace | 6.1012
Tax & Insurance | 2% of installed cost and offsites | 1.773
7.8742
Interest
Interest on debit | 6% of working capital | 1.117
1.117
Total fixed production costs |  | 18.3776

## OPEX
Material | Unit | Quantity | Price 2022 ($/unit) | 2022 costs
Raw material costs
Oxygen | ton/hr | 0 | 0 | 0
Ammonia fossil | ton/hr | 34.3553 | 650.6617 | 22353.6601 | 0.5961
Ammonia wind | ton/hr | 34.3553 | 925.2841 | 31788.3867 | 0.84769
Utility costs
Cooling water | GJ/hr | 193.2083 | 0.51042 | 98.6174 | 0.0026298
Refrigerant to -150 °C | GJ/hr | 0 | 194.1145 | 0 | 0 | 0.0026298
Electricity | kWh | 3133.382 | 0.093487 | 292.9318 | 0.0078115
OPEX (fossil ammonia) | M$/year |  |  | 181.9617
OPEX (wind ammonia) | M$/year |  |  | 257.4395
Reference Data
CEPCI 2017 | 567.5 |  | Future fossil ammonia price
CEPCI 2018 | 603.1 |  | 650.6617 | $ per ton | -10.6443
CEPCI 2019 | 607.5 |  | Future wind ammonia price
CEPCI 2022 | 816 |  | 925.2841 | $ per ton
Current fossil ammonia price
|  |  | 728.17 | $ per ton
Current wind ammonia price
|  |  | 1366.03 | $ per ton

## Summary
Fossil ammonia 2022 |  | Wind ammonia 2022
Purchased equipment cost 2022 (M$/year) | 18.2334 | Purchased equipment cost 2022 (M$/year) | 18.2334
Installed capital cost | 68.1929 | Installed capital cost | 68.1929
Offsites (OS) | 20.4579 | Offsites (OS) | 20.4579
Design and engineering (D&E) | 26.5952 | Design and engineering (D&E) | 26.5952
Contingency (X) | 8.8651 | Contingency (X) | 8.8651
Fixed capital investment | 124.1111 | Fixed capital investment | 124.1111
Working capital | 18.6167 | Working capital | 18.6167
Total investment | 142.7278 | Total investment | 142.7278
Labor costs | 0 | Labor costs | 0
Maintanance costs | 0 | Maintanance costs | 0
Overhead expenses | 0 | Overhead expenses | 0
Interest | 0 | Interest | 0
Project lifetime | 25 | Project lifetime | 25
Interest rate | 0.12 | Interest rate | 0.12
ACCR | 0.1275 | ACCR | 0.1275
CAPEX (M$/year) | 18.1978 | CAPEX (M$/year) | 18.1978
Fixed production costs (M$/year) | 0 | Fixed production costs (M$/year) | 0
OPEX (M$/year) | 181.9617 | OPEX (M$/year) | 257.4395
Total expenses (M$/year) | 200.1595 | Total expenses (M$/year) | 275.6373
Total expenses ($/hr) | 25019.933 | Total expenses ($/hr) | 34454.6596
Total product Produced (kg/hr) | 37500 | Total product Produced (kg/hr) | 37500
Cost per kg | 0.6672 | Cost per kg | 0.91879
0.060659