## Material streams
Final product: N2O
Stream name | Component | Type | Mass flow (kg/hr) | Mass/kg N2O
Oxygen | Oxygen | Feed | 64550.2839 | 1.7213
NH3 | Ammonia | Feed | 34355.2722 | 0.91614
Water | Water | Feed | 0 | 0
Water | Water | Emissions | 56486.7276 | 1.5063 | 0.0015063
Purge gas | Nitrogen | Emissions | 2885.5588 | 0.076948
Purge gas | Nitrogen monoxide | Emissions | 527.6969 | 0.014072
Purge gas | Nitrous oxide | Emissions | 4.6664 | 0.00012444
Purge gas | Oxygen | Emissions | 1481.6584 | 0.039511
Purge gas | Water | Emissions | 19.2481 | 0.00051328
N2O | Nitrous oxide | Product | 37500 | 1

## Electricity
Block | Type | kWh | kWh/kg N2O
K-100 | Compressor | 1646.89 | 0.043917
K-101 | Compressor | 622.69 | 0.016605
K-100 | Compressor | 347.804 | 0.0092748
K-101 | Compressor | 131.278 | 0.0035007
K-100 | Compressor | 278.505 | 0.0074268
K-101 | Compressor | 106.215 | 0.0028324
| Total | 3133.382 | 0.083557

## Utilities
Utility | Load (kJ/h) | Flow rate (kg/h) | Flow/kg N2O
Cooling water | 193208348.9541 | 9237788.6184 | 246.341 | 5.1522
Data used for calculating the mass flow rate taken from Aspen energy analyzer
Utility | Effective Cp (kJ/kg C) | Tin | Tout | ΔT
Cooling water | 4.183 | 15 | 20 | 5