## CAPEX
Cost factors
Equipment erection | fer | 0.3
Piping | fp | 0.8
Instrumentation and control | fi | 0.3
Electrical | fel | 0.2
Civil | fc | 0.3
Structures and buildings | fs | 0.2
Lagging and paint | fl | 0.1
Material factor for 304 SS | fm | 1.3
Equipment | Equipment approximated as | Dimension needed | Value | a | b | n | Purchased Cost (Ce,i,a) | Equipment | Internal diameter (m) | h (m) | External diameter (m) | Area for shell (m2) | Volume | Density (kg/m3) | Shell mass (kg)
Compressors | [7 empty] | V-100 | 8.2296 | 28.8036 | 8.255 | 0.32885 | 9.4722 | 8000 | 75777.2376
K-102 | Centrifugal Compressor | Power, kW | 12386.3091 | 580000 | 20000 | 0.6 | 6.2921 | V-101 | 7.1628 | 25.0698 | 7.1882 | 0.28629 | 7.1772 | 8000 | 57417.8093
K-103 | Centrifugal Compressor | Power, kW | 4569.7412 | 580000 | 20000 | 0.6 | 3.7203 | CRV-100 | 8.2296 | 28.8036 | 8.255 | 0.32885 | 9.4722 | 8000 | 75777.2376
Heat exchangers
E-104 | U Tube HEX | Area | 832.1952 | 28000 | 54 | 1.2 | 0.20045
E-104 | U Tube HEX | Area | 832.1952 | 28000 | 54 | 1.2 | 0.20045
E-104 | U Tube HEX | Area | 832.1952 | 28000 | 54 | 1.2 | 0.20045
E-109 | U Tube HEX | Area | 755.5238 | 28000 | 54 | 1.2 | 0.18156
E-109 | U Tube HEX | Area | 755.5238 | 28000 | 54 | 1.2 | 0.18156
E-109 | U Tube HEX | Area | 755.5238 | 28000 | 54 | 1.2 | 0.18156
E-109 | U Tube HEX | Area | 755.5238 | 28000 | 54 | 1.2 | 0.18156
E-105 | U Tube HEX | Area | 945.958 | 28000 | 54 | 1.2 | 0.22911
E-105 | U Tube HEX | Area | 945.958 | 28000 | 54 | 1.2 | 0.22911
E-105 | U Tube HEX | Area | 945.958 | 28000 | 54 | 1.2 | 0.22911
E-105 | U Tube HEX | Area | 945.958 | 28000 | 54 | 1.2 | 0.22911
E-105 | U Tube HEX | Area | 945.958 | 28000 | 54 | 1.2 | 0.22911
E-105 | U Tube HEX | Area | 945.958 | 28000 | 54 | 1.2 | 0.22911
E-105 | U Tube HEX | Area | 945.958 | 28000 | 54 | 1.2 | 0.22911
E-105 | U Tube HEX | Area | 945.958 | 28000 | 54 | 1.2 | 0.22911
E-105 | U Tube HEX | Area | 945.958 | 28000 | 54 | 1.2 | 0.22911
E-105 | U Tube HEX | Area | 945.958 | 28000 | 54 | 1.2 | 0.22911
E-106 | U Tube HEX | Area | 747.1143 | 28000 | 54 | 1.2 | 0.17952
E-106 | U Tube HEX | Area | 747.1143 | 28000 | 54 | 1.2 | 0.17952
E-106 | U Tube HEX | Area | 747.1143 | 28000 | 54 | 1.2 | 0.17952
E-108 | U Tube HEX | Area | 875.3625 | 28000 | 54 | 1.2 | 0.21124
E-108 | U Tube HEX | Area | 875.3625 | 28000 | 54 | 1.2 | 0.21124
E-108 | U Tube HEX | Area | 875.3625 | 28000 | 54 | 1.2 | 0.21124
E-107 | U Tube HEX | Area | 725.5599 | 28000 | 54 | 1.2 | 0.17429
E-107 | U Tube HEX | Area | 725.5599 | 28000 | 54 | 1.2 | 0.17429
E-107 | U Tube HEX | Area | 725.5599 | 28000 | 54 | 1.2 | 0.17429
Reactors
CRV-100 | Pressure vessel | Shell mass, kg | 75777.2376 | 17400 | 79 | 0.85 | 1.1272
Flash separators
V-100 | Pressure vessel | Shell mass, kg | 75777.2376 | 17400 | 79 | 0.85 | 1.1272
V-100 | Pressure vessel | Shell mass, kg | 57417.8093 | 17400 | 79 | 0.85 | 0.89403
8.4622
CEPCI 2010 | 532.9
CEPCI 2019 | 607.5
CEPCI 2022 | 816
Purchased equipment cost 2019 | 9.6469
Purchased equipment cost 2022 | 12.9578
| 2019 | 2022
Installed capital cost | 36.0793 | 48.462
Offsites (OS) | 10.8238 | 14.5386
Design and Engineering (D&E) | 14.0709 | 18.9002
Contingency (X) | 4.6903 | 6.3001
Fixed capital investment | 65.6643 | 88.2009
Working capital | 9.8496 | 13.2301
Total investment | 75.5139 | 101.431
Project lifetime | 25 | 25
Interest rate | 0.12 | 0.12
ACCR | 0.1275 | 0.1275
Annualized capital | 9.628 | 12.9325
CAPEX (M$/year) | 9.628 | 12.9325

## Production costs
2019 |  |  | 2022
Description | Assumption | M$/year | Description | Assumption | M$/year
Labor costs |  |  | Labor costs
Operating labor | 9 shift positions, 9 operators/shift | 4.05 | Operating labor | 9 shift positions, 9 operators/shift | 4.05
Supervision | 25% of operating Labor | 1.0125 | Supervision | 25% of operating Labor | 1.0125
Direct overhead | 45% of labor and supervision | 2.2781 | Direct overhead | 45% of labor and supervision | 2.2781
|  | 7.3406 |  |  | 7.3406
Maintanance costs |  |  | Maintanance costs
Maintanance | 3% of the installed capital cost | 1.0824 | Maintanance | 3% of the installed capital cost | 1.4539
|  | 1.0824 |  |  | 1.4539
Overhead expenses |  |  | Overhead expenses
Plant overhead | 65% of labor and maintanace | 5.475 | Plant overhead | 65% of labor and maintanace | 5.7164
Tax & Insurance | 2% of installed cost and offsites | 0.93806 | Tax & Insurance | 2% of installed cost and offsites | 1.26
|  | 6.413 |  |  | 6.9764
Interest |  |  | Interest
Interest on debit | 6% of working capital | 0.59098 | Interest on debit | 6% of working capital | 0.79381
|  | 0.59098 |  |  | 0.79381
Total fixed production costs |  | 15.427 | Total fixed production costs |  | 16.5647

## OPEX
Material | Unit | Quantity | Price 2019 ($/unit) | Price 2022 ($/unit) | 2019 costs | 2022 costs
Raw material costs
Oxygen | ton/hr | 0 | 124.1492 | 166.7584 | 0 | 0 | 0 | 0
Ammonia fossil | ton/hr | 29.3768 | 465.07 | 728.17 | 13662.2457 | 21391.2689 | 0.36307 | 0.56847
Ammonia wind | ton/hr | 29.3768 | 1313.2 | 1366.03 | 38577.5497 | 40129.5234 | 1.0252 | 1.0664
Utility costs
Cooling water | GJ/hr | 279.0402 | 0.38 | 0.51042 | 106.0353 | 142.4276 | 0.0028179 | 0.003785
Electricity | kWh | 12386.3091 | 0.06783 | 0.0853 | 840.1633 | 1056.5522 | 0.022327 | 0.028078
OPEX (fossil ammonia) | M$/year |  |  |  | 116.8676 | 180.722
OPEX (wind ammonia) | M$/year |  |  |  | 316.19 | 330.628
Reference Data
CEPCI 2018 | 603.1
CEPCI 2019 | 607.5
CEPCI 2022 | 816

## Summary
Fossil ammonia 2019 |  | Fossil ammonia 2022 |  | Wind ammonia 2019 |  | Wind ammonia 2022
Purchased equipment cost 2019 (M$/year) | 9.6469 | Purchased equipment cost 2022 (M$/year) | 12.9578 | Purchased equipment cost 2019 (M$/year) | 9.6469 | Purchased equipment cost 2022 (M$/year) | 12.9578
Installed capital cost | 36.0793 | Installed capital cost | 48.462 | Installed capital cost | 36.0793 | Installed capital cost | 48.462
Offsites (OS) | 10.8238 | Offsites (OS) | 14.5386 | Offsites (OS) | 10.8238 | Offsites (OS) | 14.5386
Design and engineering (D&E) | 14.0709 | Design and engineering (D&E) | 18.9002 | Design and engineering (D&E) | 14.0709 | Design and engineering (D&E) | 18.9002
Contingency (X) | 4.6903 | Contingency (X) | 6.3001 | Contingency (X) | 4.6903 | Contingency (X) | 6.3001
Fixed capital investment | 65.6643 | Fixed capital investment | 88.2009 | Fixed capital investment | 65.6643 | Fixed capital investment | 88.2009
Working capital | 9.8496 | Working capital | 13.2301 | Working capital | 9.8496 | Working capital | 13.2301
Total investment | 75.5139 | Total investment | 101.431 | Total investment | 75.5139 | Total investment | 101.431
Labor costs | 0 | Labor costs | 0 | Labor costs | 0 | Labor costs | 0
Maintanance costs | 0 | Maintanance costs | 0 | Maintanance costs | 0 | Maintanance costs | 0
Overhead expenses | 0 | Overhead expenses | 0 | Overhead expenses | 0 | Overhead expenses | 0
Interest | 0 | Interest | 0 | Interest | 0 | Interest | 0
Project lifetime | 25 | Project lifetime | 25 | Project lifetime | 25 | Project lifetime | 25
Interest rate | 0.12 | Interest rate | 0.12 | Interest rate | 0.12 | Interest rate | 0.12
ACCR | 0.1275 | ACCR | 0.1275 | ACCR | 0.1275 | ACCR | 0.1275
CAPEX (M$/year) | 9.628 | CAPEX (M$/year) | 12.9325 | CAPEX (M$/year) | 9.628 | CAPEX (M$/year) | 12.9325
Fixed production costs (M$/year) | 0 | Fixed production costs (M$/year) | 0 | Fixed production costs (M$/year) | 0 | Fixed production costs (M$/year) | 0
OPEX (M$/year) | 116.8676 | OPEX (M$/year) | 180.722 | OPEX (M$/year) | 316.19 | OPEX (M$/year) | 330.628
Total expenses (M$/year) | 126.4956 | Total expenses (M$/year) | 193.6544 | Total expenses (M$/year) | 325.818 | Total expenses (M$/year) | 343.5605
Total expenses ($/hr) | 15811.9469 | Total expenses ($/hr) | 24206.8053 | Total expenses ($/hr) | 40727.2509 | Total expenses ($/hr) | 42945.0598
Total product Produced (kg/hr) | 37629.6098 | Total product Produced (kg/hr) | 37629.6098 | Total product Produced (kg/hr) | 37629.6098 | Total product Produced (kg/hr) | 37629.6098
Cost per kg | 0.4202 | Cost per kg | 0.64329 | Cost per kg | 1.0823 | Cost per kg | 1.1413
[5 empty] | 0.031983 |  | 0.04296