## CAPEX
Cost factors
Equipment erection | fer | 0.3
Piping | fp | 0.8
Instrumentation and control | fi | 0.3
Electrical | fel | 0.2
Civil | fc | 0.3
Structures and buildings | fs | 0.2
Lagging and paint | fl | 0.1
Material factor for 304 SS | fm | 1.3
Equipment | Equipment approximated as | Dimension needed | Value | a | b | n | Purchased Cost (Ce,i,a) | Equipment | Internal diameter (m) | h (m) | External diameter (m) | Area for shell (m2) | Volume | Density (kg/m3) | Shell mass (kg)
Compressors | [7 empty] | V-100 | 8.6868 | 30.4038 | 8.7122 | 0.34709 | 10.553 | 8000 | 84423.964
K-102 | Centrifugal Compressor | Power, kW | 13933.0042 | 580000 | 20000 | 0.6 | 6.7099 | V-101 | 7.4676 | 26.1366 | 7.493 | 0.29845 | 7.8005 | 8000 | 62403.8936
K-103 | Centrifugal Compressor | Power, kW | 5137.2427 | 580000 | 20000 | 0.6 | 3.9487 | CRV-100 | 8.6868 | 30.4038 | 8.7122 | 0.34709 | 10.553 | 8000 | 84423.964
Heat exchangers
E-104 | U Tube HEX | Area | 934.8782 | 28000 | 54 | 1.2 | 0.22629
E-104 | U Tube HEX | Area | 934.8782 | 28000 | 54 | 1.2 | 0.22629
E-104 | U Tube HEX | Area | 934.8782 | 28000 | 54 | 1.2 | 0.22629
E-105 | U Tube HEX | Area | 957.5754 | 28000 | 54 | 1.2 | 0.23208
E-105 | U Tube HEX | Area | 957.5754 | 28000 | 54 | 1.2 | 0.23208
E-105 | U Tube HEX | Area | 957.5754 | 28000 | 54 | 1.2 | 0.23208
E-105 | U Tube HEX | Area | 957.5754 | 28000 | 54 | 1.2 | 0.23208
E-105 | U Tube HEX | Area | 957.5754 | 28000 | 54 | 1.2 | 0.23208
E-105 | U Tube HEX | Area | 957.5754 | 28000 | 54 | 1.2 | 0.23208
E-105 | U Tube HEX | Area | 957.5754 | 28000 | 54 | 1.2 | 0.23208
E-105 | U Tube HEX | Area | 957.5754 | 28000 | 54 | 1.2 | 0.23208
E-105 | U Tube HEX | Area | 957.5754 | 28000 | 54 | 1.2 | 0.23208
E-105 | U Tube HEX | Area | 957.5754 | 28000 | 54 | 1.2 | 0.23208
E-105 | U Tube HEX | Area | 957.5754 | 28000 | 54 | 1.2 | 0.23208
E-106 | U Tube HEX | Area | 838.1053 | 28000 | 54 | 1.2 | 0.20192
E-106 | U Tube HEX | Area | 838.1053 | 28000 | 54 | 1.2 | 0.20192
E-106 | U Tube HEX | Area | 838.1053 | 28000 | 54 | 1.2 | 0.20192
E-107 | U Tube HEX | Area | 811.2754 | 28000 | 54 | 1.2 | 0.19526
E-107 | U Tube HEX | Area | 811.2754 | 28000 | 54 | 1.2 | 0.19526
E-107 | U Tube HEX | Area | 811.2754 | 28000 | 54 | 1.2 | 0.19526
E-108 | U Tube HEX | Area | 979.9638 | 28000 | 54 | 1.2 | 0.23782
E-108 | U Tube HEX | Area | 979.9638 | 28000 | 54 | 1.2 | 0.23782
E-108 | U Tube HEX | Area | 979.9638 | 28000 | 54 | 1.2 | 0.23782
E-109 | U Tube HEX | Area | 905.9588 | 28000 | 54 | 1.2 | 0.21895
E-109 | U Tube HEX | Area | 905.9588 | 28000 | 54 | 1.2 | 0.21895
E-109 | U Tube HEX | Area | 905.9588 | 28000 | 54 | 1.2 | 0.21895
E-109 | U Tube HEX | Area | 905.9588 | 28000 | 54 | 1.2 | 0.21895
Reactors
CRV-100 | Pressure vessel | Shell mass, kg | 84423.964 | 17400 | 79 | 0.85 | 1.2339
Flash separators
V-100 | Pressure vessel | Shell mass, kg | 84423.964 | 17400 | 79 | 0.85 | 1.2339
V-100 | Pressure vessel | Shell mass, kg | 62403.8936 | 17400 | 79 | 0.85 | 0.95833
9.4388
CEPCI 2010 | 532.9
CEPCI 2019 | 607.5
CEPCI 2022 | 816
Purchased equipment cost 2019 | 10.7601
Purchased equipment cost 2022 | 14.453
| 2019 | 2022
Installed capital cost | 40.2427 | 54.0544
Offsites (OS) | 12.0728 | 16.2163
Design and Engineering (D&E) | 15.6946 | 21.0812
Contingency (X) | 5.2315 | 7.0271
Fixed capital investment | 73.2417 | 98.379
Working capital | 10.9863 | 14.7568
Total investment | 84.2279 | 113.1358
Project lifetime | 25 | 25
Interest rate | 0.12 | 0.12
ACCR | 0.1275 | 0.1275
Annualized capital | 10.7391 | 14.4248
CAPEX (M$/year) | 10.7391 | 14.4248

## Production costs
2019 |  |  | 2022
Description | Assumption | M$/year | Description | Assumption | M$/year
Labor costs |  |  | Labor costs
Operating labor | 9 shift positions, 9 operators/shift | 4.05 | Operating labor | 9 shift positions, 9 operators/shift | 4.05
Supervision | 25% of operating Labor | 1.0125 | Supervision | 25% of operating Labor | 1.0125
Direct overhead | 45% of labor and supervision | 2.2781 | Direct overhead | 45% of labor and supervision | 2.2781
|  | 7.3406 |  |  | 7.3406
Maintanance costs |  |  | Maintanance costs
Maintanance | 3% of the installed capital cost | 1.2073 | Maintanance | 3% of the installed capital cost | 1.6216
|  | 1.2073 |  |  | 1.6216
Overhead expenses |  |  | Overhead expenses
Plant overhead | 65% of labor and maintanace | 5.5561 | Plant overhead | 65% of labor and maintanace | 5.8255
Tax & Insurance | 2% of installed cost and offsites | 1.0463 | Tax & Insurance | 2% of installed cost and offsites | 1.4054
|  | 6.6024 |  |  | 7.2309
Interest |  |  | Interest
Interest on debit | 6% of working capital | 0.65918 | Interest on debit | 6% of working capital | 0.88541
|  | 0.65918 |  |  | 0.88541
Total fixed production costs |  | 15.8095 | Total fixed production costs |  | 17.0785

## OPEX
Material | Unit | Quantity | Price 2019 ($/unit) | Price 2022 ($/unit) | 2019 costs | 2022 costs
Raw material costs
Oxygen | ton/hr | 0 | 124.1492 | 166.7584 | 0 | 0 | 0 | 0
Ammonia fossil | ton/hr | 34.06 | 465.07 | 728.17 | 15840.2848 | 24801.4712 | 0.42225 | 0.66113
Ammonia wind | ton/hr | 34.06 | 1313.2 | 1366.03 | 44727.5938 | 46526.9837 | 1.1923 | 1.2403
Utility costs
Cooling water | GJ/hr | 318.2034 | 0.38 | 0.51042 | 120.9173 | 162.4173 | 0.0032233 | 0.0043296
Electricity | kWh | 13933.0042 | 0.06783 | 0.0853 | 945.0757 | 1188.4853 | 0.025193 | 0.031681
OPEX (fossil ammonia) | M$/year |  |  |  | 135.2502 | 209.219
OPEX (wind ammonia) | M$/year |  |  |  | 366.3487 | 383.0231
Reference Data
CEPCI 2018 | 603.1
CEPCI 2019 | 607.5
CEPCI 2022 | 816

## Summary
Fossil ammonia 2019 |  | Fossil ammonia 2022 |  | Wind ammonia 2019 |  | Wind ammonia 2022
Purchased equipment cost 2019 (M$/year) | 10.7601 | Purchased equipment cost 2022 (M$/year) | 14.453 | Purchased equipment cost 2019 (M$/year) | 10.7601 | Purchased equipment cost 2022 (M$/year) | 14.453
Installed capital cost | 40.2427 | Installed capital cost | 54.0544 | Installed capital cost | 40.2427 | Installed capital cost | 54.0544
Offsites (OS) | 12.0728 | Offsites (OS) | 16.2163 | Offsites (OS) | 12.0728 | Offsites (OS) | 16.2163
Design and engineering (D&E) | 15.6946 | Design and engineering (D&E) | 21.0812 | Design and engineering (D&E) | 15.6946 | Design and engineering (D&E) | 21.0812
Contingency (X) | 5.2315 | Contingency (X) | 7.0271 | Contingency (X) | 5.2315 | Contingency (X) | 7.0271
Fixed capital investment | 73.2417 | Fixed capital investment | 98.379 | Fixed capital investment | 73.2417 | Fixed capital investment | 98.379
Working capital | 10.9863 | Working capital | 14.7568 | Working capital | 10.9863 | Working capital | 14.7568
Total investment | 84.2279 | Total investment | 113.1358 | Total investment | 84.2279 | Total investment | 113.1358
Labor costs | 0 | Labor costs | 0 | Labor costs | 0 | Labor costs | 0
Maintanance costs | 0 | Maintanance costs | 0 | Maintanance costs | 0 | Maintanance costs | 0
Overhead expenses | 0 | Overhead expenses | 0 | Overhead expenses | 0 | Overhead expenses | 0
Interest | 0 | Interest | 0 | Interest | 0 | Interest | 0
Project lifetime | 25 | Project lifetime | 25 | Project lifetime | 25 | Project lifetime | 25
Interest rate | 0.12 | Interest rate | 0.12 | Interest rate | 0.12 | Interest rate | 0.12
ACCR | 0.1275 | ACCR | 0.1275 | ACCR | 0.1275 | ACCR | 0.1275
CAPEX (M$/year) | 10.7391 | CAPEX (M$/year) | 14.4248 | CAPEX (M$/year) | 10.7391 | CAPEX (M$/year) | 14.4248
Fixed production costs (M$/year) | 0 | Fixed production costs (M$/year) | 0 | Fixed production costs (M$/year) | 0 | Fixed production costs (M$/year) | 0
OPEX (M$/year) | 135.2502 | OPEX (M$/year) | 209.219 | OPEX (M$/year) | 366.3487 | OPEX (M$/year) | 383.0231
Total expenses (M$/year) | 145.9893 | Total expenses (M$/year) | 223.6438 | Total expenses (M$/year) | 377.0878 | Total expenses (M$/year) | 397.4479
Total expenses ($/hr) | 18248.6603 | Total expenses ($/hr) | 27955.4751 | Total expenses ($/hr) | 47135.9692 | Total expenses ($/hr) | 49680.9876
Total product Produced (kg/hr) | 37513.6383 | Total product Produced (kg/hr) | 37513.6383 | Total product Produced (kg/hr) | 37513.6383 | Total product Produced (kg/hr) | 37513.6383
Cost per kg | 0.48645 | Cost per kg | 0.74521 | Cost per kg | 1.2565 | Cost per kg | 1.3243
[5 empty] | 0.035784 |  | 0.048065