## Material streams
Final product: N2O
Stream name | Component | Type | Mass flow (kg/hr) | Mass/kg N2O
Air | Air | Feed | 265147.7231 | 7.068
NH3 | Ammonia | Feed | 34060.0014 | 0.90794
Water | Water | Emissions | 54383.9414 | 1.4497 | 0.0014497
N2O | Nitrous oxide | Product | 37513.6383 | 1

## Electricity
Block | Type | kWh | kWh/kg N2O
K-100 | Compressor | 13933.0042 | 0.37141
K-101 | Compressor | 5137.2427 | 0.13694
| Total | 13933.0042 | 0.37141

## Utilities
Utility | Load (kJ/h) | Flow rate (kg/h) | Flow/kg N2O
HP steam generation | 0 | 0 | 0
Cooling water | 318203424.938 | 15214125.0269 | 405.5625 | 8.4823
LP steam generation | 0 | 0 | 0
MP steam generation | 442503827.4074 | 223328.8722 | 5.9533
Data used for calculating the mass flow rate taken from Aspen energy analyzer
Utility | Target Load (kJ/h) | Target Flow Rate (kg/h) | Effective Cp (kJ/kg C) | Tin | Tout | ΔT
HP steam generation | 0 | 0 | 1703.1 | 249 | 250 | 1
Cooling water | 318203424.938 | 15214125.0269 | 4.183 | 15 | 20 | 5
LP steam generation | 0 | 0 | 2196.4 | 124 | 125 | 1
MP steam generation | 442503827.4074 | 223328.8722 | 1981.4 | 174 | 175 | 1