## CAPEX
Cost factors
Equipment erection | fer | 0.3
Piping | fp | 0.8
Instrumentation and control | fi | 0.3
Electrical | fel | 0.2
Civil | fc | 0.3
Structures and buildings | fs | 0.2
Lagging and paint | fl | 0.1
Material factor for 304 SS | fm | 1.3
Equipment | Equipment approximated as | Dimension needed | Value | a | b | n | Purchased Cost (Ce,i,a) | Equipment | Internal diameter (m) | h (m) | External diameter (m) | Area for shell (m2) | Volume | Density (kg/m3) | Shell mass (kg)
Compressors | [7 empty] | V-100 | 3.048 | 10.668 | 3.0734 | 0.12212 | 1.3027 | 8000 | 10421.9108
K-100 | Centrifugal Compressor | Power, kW | 1484.8999 | 580000 | 20000 | 0.6 | 2.1797 | V-101 | 3.048 | 10.668 | 3.0734 | 0.12212 | 1.3027 | 8000 | 10421.9108
K-101 | Centrifugal Compressor | Power, kW | 656.8346 | 580000 | 20000 | 0.6 | 1.5606 | V-102 | 2.8956 | 10.1346 | 2.921 | 0.11604 | 1.176 | 8000 | 9407.8286
K-102 | Centrifugal Compressor | Power, kW | 1041.6036 | 580000 | 20000 | 0.6 | 1.8732 | CRV-100 | 3.048 | 10.668 | 3.0734 | 0.12212 | 1.3027 | 8000 | 10421.9108
K-103 | Centrifugal Compressor | Power, kW | 490.5462 | 580000 | 20000 | 0.6 | 1.4031 | CRV-101 | 3.048 | 10.668 | 3.0734 | 0.12212 | 1.3027 | 8000 | 10421.9108
Pumps | [7 empty] | CRV-102 | 2.8956 | 10.1346 | 2.921 | 0.11604 | 1.176 | 8000 | 9407.8286
P-100 | Centrifugal Pump | Flow, litres/s | 4.6167 | 8000 | 240 | 0.9 | 0.0089508
Heat exchangers
E-130 | U Tube HEX | Area | 301.5082 | 28000 | 54 | 1.2 | 0.078998
E-117 | U Tube HEX | Area | 55.7935 | 28000 | 54 | 1.2 | 0.034734
E-125 | U Tube HEX | Area | 449.3948 | 28000 | 54 | 1.2 | 0.20835
E-129 | U Tube HEX | Area | 200.9486 | 28000 | 54 | 1.2 | 0.20835
E-120 | U Tube HEX | Area | 967.7891 | 28000 | 54 | 1.2 | 0.2347
E-120 | U Tube HEX | Area | 967.7891 | 28000 | 54 | 1.2 | 0.2347
E-112 | U Tube HEX | Area | 120.3754 | 28000 | 54 | 1.2 | 0.044945
E-122 | U Tube HEX | Area | 104.9996 | 28000 | 54 | 1.2 | 0.042382
E-124 | U Tube HEX | Area | 446.1379 | 28000 | 54 | 1.2 | 0.10961
E-126 | U Tube HEX | Area | 961.523 | 28000 | 54 | 1.2 | 0.23309
E-126 | U Tube HEX | Area | 961.523 | 28000 | 54 | 1.2 | 0.23309
E-126 | U Tube HEX | Area | 961.523 | 28000 | 54 | 1.2 | 0.23309
E-126 | U Tube HEX | Area | 961.523 | 28000 | 54 | 1.2 | 0.23309
E-126 | U Tube HEX | Area | 961.523 | 28000 | 54 | 1.2 | 0.23309
E-126 | U Tube HEX | Area | 961.523 | 28000 | 54 | 1.2 | 0.23309
E-126 | U Tube HEX | Area | 961.523 | 28000 | 54 | 1.2 | 0.23309
E-126 | U Tube HEX | Area | 961.523 | 28000 | 54 | 1.2 | 0.23309
E-128 | U Tube HEX | Area | 152.6359 | 28000 | 54 | 1.2 | 0.050531
E-119 | U Tube HEX | Area | 867.0278 | 28000 | 54 | 1.2 | 0.20915
E-119 | U Tube HEX | Area | 867.0278 | 28000 | 54 | 1.2 | 0.20915
E-119 | U Tube HEX | Area | 867.0278 | 28000 | 54 | 1.2 | 0.20915
E-119 | U Tube HEX | Area | 867.0278 | 28000 | 54 | 1.2 | 0.20915
E-119 | U Tube HEX | Area | 867.0278 | 28000 | 54 | 1.2 | 0.20915
E-121 | U Tube HEX | Area | 578.9434 | 28000 | 54 | 1.2 | 0.13957
E-121 | U Tube HEX | Area | 578.9434 | 28000 | 54 | 1.2 | 0.13957
E-113 | U Tube HEX | Area | 2.8597 | 28000 | 54 | 1.2 | 0.028191
E-115 | U Tube HEX | Area | 928.1553 | 28000 | 54 | 1.2 | 0.22458
E-115 | U Tube HEX | Area | 928.1553 | 28000 | 54 | 1.2 | 0.22458
E-123 | U Tube HEX | Area | 588.3317 | 28000 | 54 | 1.2 | 0.14175
E-127 | U Tube HEX | Area | 330.4531 | 28000 | 54 | 1.2 | 0.084928
E-114 | U Tube HEX | Area | 97.208 | 28000 | 54 | 1.2 | 0.041111
E-116 | U Tube HEX | Area | 652.9792 | 28000 | 54 | 1.2 | 0.15691
E-118 | U Tube HEX | Area | 0.017334 | 28000 | 54 | 1.2 | 0.028
Reactors
CRV-100 | Pressure vessel | Shell mass, kg | 10421.9108 | 17400 | 79 | 0.85 | 0.22293
CRV-100 | Pressure vessel | Shell mass, kg | 10421.9108 | 17400 | 79 | 0.85 | 0.22293
CRV-100 | Pressure vessel | Shell mass, kg | 9407.8286 | 17400 | 79 | 0.85 | 0.20581
Flash separators
V-100 | Pressure vessel | Shell mass, kg | 10421.9108 | 17400 | 79 | 0.85 | 0.22293
V-100 | Pressure vessel | Shell mass, kg | 10421.9108 | 17400 | 79 | 0.85 | 0.22293
V-100 | Pressure vessel | Shell mass, kg | 9407.8286 | 17400 | 79 | 0.85 | 0.20581
13.6958
CEPCI 2010 | 532.9
CEPCI 2019 | 607.5
CEPCI 2022 | 816
Purchased equipment cost 2019 | 15.6131
Purchased equipment cost 2022 | 20.9717
| 2019 | 2022
Installed capital cost | 58.393 | 78.434
Offsites (OS) | 17.5179 | 23.5302
Design and Engineering (D&E) | 22.7733 | 30.5893
Contingency (X) | 7.5911 | 10.1964
Fixed capital investment | 106.2752 | 142.7499
Working capital | 15.9413 | 21.4125
Total investment | 122.2165 | 164.1624
Project lifetime | 25 | 25
Interest rate | 0.12 | 0.12
ACCR | 0.1275 | 0.1275
Annualized capital | 15.5826 | 20.9307
CAPEX (M$/year) | 15.5826 | 20.9307

## Production costs
2019 |  |  | 2022
Description | Assumption | M$/year | Description | Assumption | M$/year
Labor costs |  |  | Labor costs
Operating labor | 9 shift positions, 9 operators/shift | 4.05 | Operating labor | 9 shift positions, 9 operators/shift | 4.05
Supervision | 25% of operating Labor | 1.0125 | Supervision | 25% of operating Labor | 1.0125
Direct overhead | 45% of labor and supervision | 2.2781 | Direct overhead | 45% of labor and supervision | 2.2781
|  | 7.3406 |  |  | 7.3406
Maintanance costs |  |  | Maintanance costs
Maintanance | 3% of the installed capital cost | 1.7518 | Maintanance | 3% of the installed capital cost | 2.353
|  | 1.7518 |  |  | 2.353
Overhead expenses |  |  | Overhead expenses
Plant overhead | 65% of labor and maintanace | 5.9101 | Plant overhead | 65% of labor and maintanace | 6.3009
Tax & Insurance | 2% of installed cost and offsites | 1.5182 | Tax & Insurance | 2% of installed cost and offsites | 2.0393
|  | 7.4283 |  |  | 8.3402
Interest |  |  | Interest
Interest on debit | 6% of working capital | 0.95648 | Interest on debit | 6% of working capital | 1.2847
|  | 0.95648 |  |  | 1.2847
Total fixed production costs |  | 17.4772 | Total fixed production costs |  | 19.3185

## OPEX
Material | Unit | Quantity | Price 2019 ($/unit) | Price 2022 ($/unit) | 2019 costs | 2022 costs
Raw material costs
Oxygen | ton/hr | 61.4179 | 124.1492 | 166.7584 | 7624.9849 | 10241.955
Ammonia fossil | ton/hr | 33.1132 | 400.43 | 1517.81 | 13259.5012 | 50259.4797
Ammonia wind | ton/hr | 33.1132 | 1435.02 | 1480.35 | 47518.0415 | 49019.0609
Utility costs
Cooling water | GJ/hr | 312.8857 | 0.38 | 0.51042 | 118.8966 | 159.7031
Electricity | kWh | 3678.1532 | 0.0377 | 0.23528 | 138.6664 | 865.3959
OPEX (fossil ammonia) | M$/year |  |  |  | 169.1364 | 492.2123
OPEX (wind ammonia) | M$/year |  |  |  | 443.2047 | 482.2889
Reference Data
CEPCI 2018 | 603.1
CEPCI 2019 | 607.5
CEPCI 2022 | 816

## Summary
Fossil ammonia 2019 |  | Fossil ammonia 2022 |  | Wind ammonia 2019 |  | Wind ammonia 2022
Purchased equipment cost 2019 (M$/year) | 15.6131 | Purchased equipment cost 2022 (M$/year) | 20.9717 | Purchased equipment cost 2019 (M$/year) | 15.6131 | Purchased equipment cost 2022 (M$/year) | 20.9717
Installed capital cost | 58.393 | Installed capital cost | 78.434 | Installed capital cost | 58.393 | Installed capital cost | 78.434
Offsites (OS) | 17.5179 | Offsites (OS) | 23.5302 | Offsites (OS) | 17.5179 | Offsites (OS) | 23.5302
Design and engineering (D&E) | 22.7733 | Design and engineering (D&E) | 30.5893 | Design and engineering (D&E) | 22.7733 | Design and engineering (D&E) | 30.5893
Contingency (X) | 7.5911 | Contingency (X) | 10.1964 | Contingency (X) | 7.5911 | Contingency (X) | 10.1964
Fixed capital investment | 106.2752 | Fixed capital investment | 142.7499 | Fixed capital investment | 106.2752 | Fixed capital investment | 142.7499
Working capital | 15.9413 | Working capital | 21.4125 | Working capital | 15.9413 | Working capital | 21.4125
Total investment | 122.2165 | Total investment | 164.1624 | Total investment | 122.2165 | Total investment | 164.1624
Labor costs | 0 | Labor costs | 0 | Labor costs | 0 | Labor costs | 0
Maintanance costs | 0 | Maintanance costs | 0 | Maintanance costs | 0 | Maintanance costs | 0
Overhead expenses | 0 | Overhead expenses | 0 | Overhead expenses | 0 | Overhead expenses | 0
Interest | 0 | Interest | 0 | Interest | 0 | Interest | 0
Project lifetime | 25 | Project lifetime | 25 | Project lifetime | 25 | Project lifetime | 25
Interest rate | 0.12 | Interest rate | 0.12 | Interest rate | 0.12 | Interest rate | 0.12
ACCR | 0.1275 | ACCR | 0.1275 | ACCR | 0.1275 | ACCR | 0.1275
CAPEX (M$/year) | 15.5826 | CAPEX (M$/year) | 20.9307 | CAPEX (M$/year) | 15.5826 | CAPEX (M$/year) | 20.9307
Fixed production costs (M$/year) | 0 | Fixed production costs (M$/year) | 0 | Fixed production costs (M$/year) | 0 | Fixed production costs (M$/year) | 0
OPEX (M$/year) | 169.1364 | OPEX (M$/year) | 492.2123 | OPEX (M$/year) | 443.2047 | OPEX (M$/year) | 482.2889
Total expenses (M$/year) | 184.719 | Total expenses (M$/year) | 513.143 | Total expenses (M$/year) | 458.7873 | Total expenses (M$/year) | 503.2196
Total expenses ($/hr) | 23089.8739 | Total expenses ($/hr) | 64142.8713 | Total expenses ($/hr) | 57348.4142 | Total expenses ($/hr) | 62902.4524
Total product Produced (kg/hr) | 40379.0797 | Total product Produced (kg/hr) | 40379.0797 | Total product Produced (kg/hr) | 40379.0797 | Total product Produced (kg/hr) | 40379.0797
Cost per kg | 0.57183 | Cost per kg | 1.5885 | Cost per kg | 1.4203 | Cost per kg | 1.5578