## Material streams
Final product: N2O
Stream name | Component | Type | Mass flow (kg/hr) | Mass/kg N2O
O2 | Oxygen | Feed | 61417.92 | 1.521 |  | *From a report
NH3 | Ammonia | Feed | 33113.1563 | 0.82006 |  |  | kg per kg ammonium nitrate emissions | mol per mol ammonium nitrate
Water | Water | Feed | 16586.503 | 0.41077 |  | Ammonia | 0.009215 | 0.043365
Water | Water | Emissions | 67534.3239 | 1.6725 | 1.2617 | Nitric acid | 0.000521 | 0.00066159
Purge gas | Nitrogen dioxide | Emissions | 1663.4788 | 0.041197
Purge gas | Nitrogen monoxide | Emissions | 542.8726 | 0.013444
Purge gas | Nitrous oxide | Emissions | 333.981 | 0.0082711
Purge gas 2 | Ammonia | Emissions | 668.454 | 0.016554
Purge gas 2 | Nitric acid | Emissions | 37.6078 | 0.00093137
N2O | Water | Emissions | 534.617 | 0.01324
N2O | Nitrogen | Side product | 0 | 0
N2O | Nitrous oxide | Product | 40379.0797 | 1

## Electricity
Block | Type | kWh | kWh/kg N2O
K-100 | Compressor | 1484.8999 | 0.036774
K-100 | Compressor | 656.8346 | 0.016267
K-100 | Compressor | 1041.6036 | 0.025796
K-100 | Compressor | 490.5462 | 0.012149
P-100 | Pump | 4.2689 | 0.00010572
| Total | 3678.1532 | 0.091091

## Utilities
Utility | Load (kJ/h) | Flow rate (kg/h) | Flow/kg N2O
HP steam generation | 179979674.1102 | 105677.6902 | 2.6171
Cooling water | 312885731.165 | 14959872.3961 | 370.4857 | 0.37049
LP steam generation | 216861203.4374 | 98734.8404 | 2.4452
MP steam generation | 0 | 0 | 0
Data used for calculating the mass flow rate taken from Aspen energy analyzer
Utility | Target Load (kJ/h) | Target Flow Rate (kg/h) | Effective Cp (kJ/kg C) | Tin | Tout | ΔT
HP steam generation | 618380821.9922 | 363091.317 | 1703.1 | 249 | 250 | 1
Cooling water | 126775315.3563 | 6061454.2365 | 4.183 | 15 | 20 | 5
LP steam generation | 8719454.9889 | 3969.8848 | 2196.4 | 124 | 125 | 1
MP steam generation | 975898.6356 | 492.5298 | 1981.4 | 174 | 175 | 1