## CAPEX
Cost factors
Equipment erection | fer | 0.3
Piping | fp | 0.8
Instrumentation and control | fi | 0.3
Electrical | fel | 0.2
Civil | fc | 0.3
Structures and buildings | fs | 0.2
Lagging and paint | fl | 0.1
Material factor for 304 SS | fm | 1.3
Equipment | Equipment approximated as | Dimension needed | Value | a | b | n | Purchased Cost (Ce,i,a) | Equipment | Internal diameter (m) | h (m) | External diameter (m) | Area for shell (m2) | Volume | Density (kg/m3) | Shell mass (kg)
Compressors | [7 empty] | V-100 | 7.1628 | 25.0698 | 7.1882 | 0.28629 | 7.1772 | 8000 | 57417.8093
K-100 | Centrifugal Compressor | Power, kW | 8823.1325 | 580000 | 20000 | 0.6 | 5.2402 | V-101 | 6.858 | 24.003 | 6.8834 | 0.27413 | 6.5799 | 8000 | 52639.2984
K-101 | Centrifugal Compressor | Power, kW | 3890.3659 | 580000 | 20000 | 0.6 | 3.4312 | V-102 | 2.8956 | 10.1346 | 2.921 | 0.11604 | 1.176 | 8000 | 9407.8286
K-102 | Centrifugal Compressor | Power, kW | 5084.0671 | 580000 | 20000 | 0.6 | 3.9278 | V-103 | 3.048 | 10.668 | 3.0734 | 0.12212 | 1.3027 | 8000 | 10421.9108
K-103 | Centrifugal Compressor | Power, kW | 2392.6972 | 580000 | 20000 | 0.6 | 2.7099 | CRV-100 | 7.1628 | 25.0698 | 7.1882 | 0.28629 | 7.1772 | 8000 | 57417.8093
K-104 | Centrifugal Compressor | Power, kW | 1644.4647 | 580000 | 20000 | 0.6 | 2.2808 | CRV-101 | 6.858 | 24.003 | 6.8834 | 0.27413 | 6.5799 | 8000 | 52639.2984
K-105 | Centrifugal Compressor | Power, kW | 611.0766 | 580000 | 20000 | 0.6 | 1.519 | CRV-102 | 2.8956 | 10.1346 | 2.921 | 0.11604 | 1.176 | 8000 | 9407.8286
Pumps
P-100 | Centrifugal Pump | Flow, litres/s | 4.5444 | 8000 | 240 | 0.9 | 0.0089374
Heat exchangers
E-103 | U Tube HEX | Area | 898.3397 | 28000 | 54 | 1.2 | 0.21703
E-103 | U Tube HEX | Area | 898.3397 | 28000 | 54 | 1.2 | 0.21703
E-103 | U Tube HEX | Area | 898.3397 | 28000 | 54 | 1.2 | 0.21703
E-103 | U Tube HEX | Area | 898.3397 | 28000 | 54 | 1.2 | 0.21703
E-103 | U Tube HEX | Area | 898.3397 | 28000 | 54 | 1.2 | 0.21703
E-103 | U Tube HEX | Area | 898.3397 | 28000 | 54 | 1.2 | 0.21703
E-103 | U Tube HEX | Area | 898.3397 | 28000 | 54 | 1.2 | 0.21703
E-103 | U Tube HEX | Area | 898.3397 | 28000 | 54 | 1.2 | 0.21703
E-103 | U Tube HEX | Area | 898.3397 | 28000 | 54 | 1.2 | 0.21703
E-105 | U Tube HEX | Area | 781.0411 | 28000 | 54 | 1.2 | 0.18781
E-106 | U Tube HEX | Area | 144.1921 | 28000 | 54 | 1.2 | 0.049044
E-107 | U Tube HEX | Area | 682.6885 | 28000 | 54 | 1.2 | 0.16398
E-107 | U Tube HEX | Area | 682.6885 | 28000 | 54 | 1.2 | 0.16398
E-107 | U Tube HEX | Area | 682.6885 | 28000 | 54 | 1.2 | 0.16398
E-102 | U Tube HEX | Area | 764.3946 | 28000 | 54 | 1.2 | 0.18373
E-102 | U Tube HEX | Area | 764.3946 | 28000 | 54 | 1.2 | 0.18373
E-104 | U Tube HEX | Area | 604.0558 | 28000 | 54 | 1.2 | 0.1454
E-104 | U Tube HEX | Area | 604.0558 | 28000 | 54 | 1.2 | 0.1454
Reactors
CRV-100 | Pressure vessel | Shell mass, kg | 57417.8093 | 17400 | 79 | 0.85 | 0.89403
CRV-101 | Pressure vessel | Shell mass, kg | 52639.2984 | 17400 | 79 | 0.85 | 0.83162
CRV-102 | Pressure vessel | Shell mass, kg | 9407.8286 | 17400 | 79 | 0.85 | 0.20581
Flash separators
V-100 | Pressure vessel | Shell mass, kg | 57417.8093 | 17400 | 79 | 0.85 | 0.89403
V-101 | Pressure vessel | Shell mass, kg | 52639.2984 | 17400 | 79 | 0.85 | 0.83162
V-102 | Pressure vessel | Shell mass, kg | 9407.8286 | 17400 | 79 | 0.85 | 0.20581
V-103 | Pressure vessel | Shell mass, kg | 10421.9108 | 17400 | 79 | 0.85 | 0.22293
26.5439
CEPCI 2010 | 532.9
CEPCI 2019 | 607.5
CEPCI 2022 | 816
Purchased equipment cost 2019 | 30.2598
Purchased equipment cost 2022 | 40.6453
| 2019 | 2022
Installed capital cost | 113.1716 | 152.0133
Offsites (OS) | 33.9515 | 45.604
Design and Engineering (D&E) | 44.1369 | 59.2852
Contingency (X) | 14.7123 | 19.7617
Fixed capital investment | 205.9724 | 276.6642
Working capital | 30.8959 | 41.4996
Total investment | 236.8683 | 318.1638
Project lifetime | 25 | 25
Interest rate | 0.12 | 0.12
ACCR | 0.1275 | 0.1275
Annualized capital | 30.2007 | 40.5659
CAPEX (M$/year) | 30.2007 | 40.5659

## Production costs
2019 |  |  | 2022
Description | Assumption | M$/year | Description | Assumption | M$/year
Labor costs |  |  | Labor costs
Operating labor | 9 shift positions, 9 operators/shift | 4.05 | Operating labor | 9 shift positions, 9 operators/shift | 4.05
Supervision | 25% of operating Labor | 1.0125 | Supervision | 25% of operating Labor | 1.0125
Direct overhead | 45% of labor and supervision | 2.2781 | Direct overhead | 45% of labor and supervision | 2.2781
|  | 7.3406 |  |  | 7.3406
Maintanance costs |  |  | Maintanance costs
Maintanance | 3% of the installed capital cost | 3.3951 | Maintanance | 3% of the installed capital cost | 4.5604
|  | 3.3951 |  |  | 4.5604
Overhead expenses |  |  | Overhead expenses
Plant overhead | 65% of labor and maintanace | 6.9783 | Plant overhead | 65% of labor and maintanace | 7.7357
Tax & Insurance | 2% of installed cost and offsites | 2.9425 | Tax & Insurance | 2% of installed cost and offsites | 3.9523
|  | 9.9207 |  |  | 11.688
Interest |  |  | Interest
Interest on debit | 6% of working capital | 1.8538 | Interest on debit | 6% of working capital | 2.49
|  | 1.8538 |  |  | 2.49
Total fixed production costs |  | 22.5102 | Total fixed production costs |  | 26.079

## OPEX
Material | Unit | Quantity | Price 2019 ($/unit) | Price 2022 ($/unit) | 2019 costs | 2022 costs
Raw material costs
Oxygen | ton/hr | 0 | 124.1492 | 166.7584 | 0 | 0 | 0 | 0
Ammonia fossil | ton/hr | 32.2093 | 465.07 | 728.17 | 14979.5949 | 23453.8706 | 0.39945 | 0.62543
Ammonia wind | ton/hr | 32.2093 | 1313.2 | 1366.03 | 42297.2971 | 43998.9162 | 1.1279 | 1.1733
Utility costs
Cooling water | GJ/hr | 149.2274 | 0.38 | 0.51042 | 56.7064 | 76.1686 | 0.0015122 | 0.0020312
Electricity | kWh | 22450.0059 | 0.06783 | 0.0853 | 1522.7839 | 1914.9855 | 0.040607 | 0.051066
OPEX (fossil ammonia) | M$/year |  |  |  | 132.4727 | 203.5602
OPEX (wind ammonia) | M$/year |  |  |  | 351.0143 | 367.9206
Reference Data
CEPCI 2018 | 603.1
CEPCI 2019 | 607.5
CEPCI 2022 | 816

## Summary
Fossil ammonia 2019 |  | Fossil ammonia 2022 |  | Wind ammonia 2019 |  | Wind ammonia 2022
Purchased equipment cost 2019 (M$/year) | 30.2598 | Purchased equipment cost 2022 (M$/year) | 40.6453 | Purchased equipment cost 2019 (M$/year) | 30.2598 | Purchased equipment cost 2022 (M$/year) | 40.6453
Installed capital cost | 113.1716 | Installed capital cost | 152.0133 | Installed capital cost | 113.1716 | Installed capital cost | 152.0133
Offsites (OS) | 33.9515 | Offsites (OS) | 45.604 | Offsites (OS) | 33.9515 | Offsites (OS) | 45.604
Design and engineering (D&E) | 44.1369 | Design and engineering (D&E) | 59.2852 | Design and engineering (D&E) | 44.1369 | Design and engineering (D&E) | 59.2852
Contingency (X) | 14.7123 | Contingency (X) | 19.7617 | Contingency (X) | 14.7123 | Contingency (X) | 19.7617
Fixed capital investment | 205.9724 | Fixed capital investment | 276.6642 | Fixed capital investment | 205.9724 | Fixed capital investment | 276.6642
Working capital | 30.8959 | Working capital | 41.4996 | Working capital | 30.8959 | Working capital | 41.4996
Total investment | 236.8683 | Total investment | 318.1638 | Total investment | 236.8683 | Total investment | 318.1638
Labor costs | 0 | Labor costs | 0 | Labor costs | 0 | Labor costs | 0
Maintanance costs | 0 | Maintanance costs | 0 | Maintanance costs | 0 | Maintanance costs | 0
Overhead expenses | 0 | Overhead expenses | 0 | Overhead expenses | 0 | Overhead expenses | 0
Interest | 0 | Interest | 0 | Interest | 0 | Interest | 0
Project lifetime | 25 | Project lifetime | 25 | Project lifetime | 25 | Project lifetime | 25
Interest rate | 0.12 | Interest rate | 0.12 | Interest rate | 0.12 | Interest rate | 0.12
ACCR | 0.1275 | ACCR | 0.1275 | ACCR | 0.1275 | ACCR | 0.1275
CAPEX (M$/year) | 30.2007 | CAPEX (M$/year) | 40.5659 | CAPEX (M$/year) | 30.2007 | CAPEX (M$/year) | 40.5659
Fixed production costs (M$/year) | 0 | Fixed production costs (M$/year) | 0 | Fixed production costs (M$/year) | 0 | Fixed production costs (M$/year) | 0
OPEX (M$/year) | 132.4727 | OPEX (M$/year) | 203.5602 | OPEX (M$/year) | 351.0143 | OPEX (M$/year) | 367.9206
Total expenses (M$/year) | 162.6734 | Total expenses (M$/year) | 244.1261 | Total expenses (M$/year) | 381.215 | Total expenses (M$/year) | 408.4864
Total expenses ($/hr) | 20334.1722 | Total expenses ($/hr) | 30515.7588 | Total expenses ($/hr) | 47651.8745 | Total expenses ($/hr) | 51060.8045
Total product Produced (kg/hr) | 37500.1105 | Total product Produced (kg/hr) | 37500.1105 | Total product Produced (kg/hr) | 37500.1105 | Total product Produced (kg/hr) | 37500.1105
Cost per kg | 0.54224 | Cost per kg | 0.81375 | Cost per kg | 1.2707 | Cost per kg | 1.3616
[5 empty] | 0.10067 |  | 0.13522