## CAPEX
Cost factors
Equipment erection | fer | 0.3
Piping | fp | 0.8
Instrumentation and control | fi | 0.3
Electrical | fel | 0.2
Civil | fc | 0.3
Structures and buildings | fs | 0.2
Lagging and paint | fl | 0.1
Material factor for 304 SS | fm | 1.3
Equipment | Equipment approximated as | Dimension needed | Value | a | b | n | Purchased Cost (Ce,i,a) | Equipment | Internal diameter (m) | h (m) | External diameter (m) | Area for shell (m2) | Volume | Density (kg/m3) | Shell mass (kg)
Compressors | [7 empty] | V-100 | 7.3152 | 25.6032 | 7.3406 | 0.29237 | 7.4856 | 8000 | 59884.9048
K-100 | Centrifugal Compressor | Power, kW | 9329.5414 | 580000 | 20000 | 0.6 | 5.3989 | V-101 | 7.1628 | 25.0698 | 7.1882 | 0.28629 | 7.1772 | 8000 | 57417.8093
K-101 | Centrifugal Compressor | Power, kW | 4113.4161 | 580000 | 20000 | 0.6 | 3.5282 | V-102 | 2.8956 | 10.1346 | 2.921 | 0.11604 | 1.176 | 8000 | 9407.8286
K-102 | Centrifugal Compressor | Power, kW | 5127.0955 | 580000 | 20000 | 0.6 | 3.9448 | V-103 | 3.048 | 10.668 | 3.0734 | 0.12212 | 1.3027 | 8000 | 10421.9108
K-103 | Centrifugal Compressor | Power, kW | 2412.9475 | 580000 | 20000 | 0.6 | 2.7207 | CRV-100 | 7.3152 | 25.6032 | 7.3406 | 0.29237 | 7.4856 | 8000 | 59884.9048
K-104 | Centrifugal Compressor | Power, kW | 1645.3279 | 580000 | 20000 | 0.6 | 2.2813 | CRV-101 | 7.1628 | 25.0698 | 7.1882 | 0.28629 | 7.1772 | 8000 | 57417.8093
K-105 | Centrifugal Compressor | Power, kW | 611.3995 | 580000 | 20000 | 0.6 | 1.5193 | CRV-102 | 2.8956 | 10.1346 | 2.921 | 0.11604 | 1.176 | 8000 | 9407.8286
Pumps
P-100 | Centrifugal Pump | Flow, litres/s | 4.5833 | 8000 | 240 | 0.9 | 0.0089447
Heat exchangers
E-113 | U Tube HEX | Area | 770.864 | 28000 | 54 | 1.2 | 0.18531
E-113 | U Tube HEX | Area | 770.864 | 28000 | 54 | 1.2 | 0.18531
E-114 | U Tube HEX | Area | 904.7677 | 28000 | 54 | 1.2 | 0.21865
E-114 | U Tube HEX | Area | 904.7677 | 28000 | 54 | 1.2 | 0.21865
E-114 | U Tube HEX | Area | 904.7677 | 28000 | 54 | 1.2 | 0.21865
E-114 | U Tube HEX | Area | 904.7677 | 28000 | 54 | 1.2 | 0.21865
E-114 | U Tube HEX | Area | 904.7677 | 28000 | 54 | 1.2 | 0.21865
E-114 | U Tube HEX | Area | 904.7677 | 28000 | 54 | 1.2 | 0.21865
E-114 | U Tube HEX | Area | 904.7677 | 28000 | 54 | 1.2 | 0.21865
E-114 | U Tube HEX | Area | 904.7677 | 28000 | 54 | 1.2 | 0.21865
E-114 | U Tube HEX | Area | 904.7677 | 28000 | 54 | 1.2 | 0.21865
E-115 | U Tube HEX | Area | 638.4318 | 28000 | 54 | 1.2 | 0.20835
E-115 | U Tube HEX | Area | 638.4318 | 28000 | 54 | 1.2 | 0.20835
E-116 | U Tube HEX | Area | 787.6513 | 28000 | 54 | 1.2 | 0.20835
E-117 | U Tube HEX | Area | 154.122 | 28000 | 54 | 1.2 | 0.050795
E-118 | U Tube HEX | Area | 688.9744 | 28000 | 54 | 1.2 | 0.16548
E-118 | U Tube HEX | Area | 688.9744 | 28000 | 54 | 1.2 | 0.16548
E-118 | U Tube HEX | Area | 688.9744 | 28000 | 54 | 1.2 | 0.16548
Reactors
CRV-100 | Pressure vessel | Shell mass, kg | 59884.9048 | 17400 | 79 | 0.85 | 0.92595
CRV-101 | Pressure vessel | Shell mass, kg | 57417.8093 | 17400 | 79 | 0.85 | 0.89403
CRV-102 | Pressure vessel | Shell mass, kg | 9407.8286 | 17400 | 79 | 0.85 | 0.20581
Flash separators
V-100 | Pressure vessel | Shell mass, kg | 59884.9048 | 17400 | 79 | 0.85 | 0.92595
V-101 | Pressure vessel | Shell mass, kg | 57417.8093 | 17400 | 79 | 0.85 | 0.89403
V-102 | Pressure vessel | Shell mass, kg | 9407.8286 | 17400 | 79 | 0.85 | 0.20581
V-103 | Pressure vessel | Shell mass, kg | 10421.9108 | 17400 | 79 | 0.85 | 0.22293
27.1874
CEPCI 2010 | 532.9
CEPCI 2019 | 607.5
CEPCI 2022 | 816
Purchased equipment cost 2019 | 30.9933
Purchased equipment cost 2022 | 41.6305
| 2019 | 2022
Installed capital cost | 115.9149 | 155.698
Offsites (OS) | 34.7745 | 46.7094
Design and Engineering (D&E) | 45.2068 | 60.7222
Contingency (X) | 15.0689 | 20.2407
Fixed capital investment | 210.9651 | 283.3704
Working capital | 31.6448 | 42.5056
Total investment | 242.6099 | 325.876
Project lifetime | 25 | 25
Interest rate | 0.12 | 0.12
ACCR | 0.1275 | 0.1275
Annualized capital | 30.9328 | 41.5492
CAPEX (M$/year) | 30.9328 | 41.5492

## Production costs
2019 |  |  | 2022
Description | Assumption | M$/year | Description | Assumption | M$/year
Labor costs |  |  | Labor costs
Operating labor | 9 shift positions, 9 operators/shift | 4.05 | Operating labor | 9 shift positions, 9 operators/shift | 4.05
Supervision | 25% of operating Labor | 1.0125 | Supervision | 25% of operating Labor | 1.0125
Direct overhead | 45% of labor and supervision | 2.2781 | Direct overhead | 45% of labor and supervision | 2.2781
|  | 7.3406 |  |  | 7.3406
Maintanance costs |  |  | Maintanance costs
Maintanance | 3% of the installed capital cost | 3.4774 | Maintanance | 3% of the installed capital cost | 4.6709
|  | 3.4774 |  |  | 4.6709
Overhead expenses |  |  | Overhead expenses
Plant overhead | 65% of labor and maintanace | 7.0317 | Plant overhead | 65% of labor and maintanace | 7.8075
Tax & Insurance | 2% of installed cost and offsites | 3.0138 | Tax & Insurance | 2% of installed cost and offsites | 4.0481
|  | 10.0455 |  |  | 11.8557
Interest |  |  | Interest
Interest on debit | 6% of working capital | 1.8987 | Interest on debit | 6% of working capital | 2.5503
|  | 1.8987 |  |  | 2.5503
Total fixed production costs |  | 22.7623 | Total fixed production costs |  | 26.4176

## OPEX
Material | Unit | Quantity | Price 2019 ($/unit) | Price 2022 ($/unit) | 2019 costs | 2022 costs
Raw material costs
Oxygen | ton/hr | 0 | 124.1492 | 166.7584 | 0 | 0 | 0 | 0
Ammonia fossil | ton/hr | 34.1542 | 465.07 | 728.17 | 15884.0781 | 24870.0393 | 0.42357 | 0.6632
Ammonia wind | ton/hr | 34.1542 | 1313.2 | 1366.03 | 44851.2512 | 46655.6159 | 1.196 | 1.2441
Utility costs
Cooling water | GJ/hr | 150.9342 | 0.38 | 0.51042 | 57.355 | 77.0398 | 0.0015295 | 0.0020544
Electricity | kWh | 23243.9654 | 0.06783 | 0.0853 | 1576.6382 | 1982.7102 | 0.042044 | 0.052872
OPEX (fossil ammonia) | M$/year |  |  |  | 140.1446 | 215.4383
OPEX (wind ammonia) | M$/year |  |  |  | 371.882 | 389.7229
Reference Data
CEPCI 2018 | 603.1
CEPCI 2019 | 607.5
CEPCI 2022 | 816

## Summary
Fossil ammonia 2019 |  | Fossil ammonia 2022 |  | Wind ammonia 2019 |  | Wind ammonia 2022
Purchased equipment cost 2019 (M$/year) | 30.9933 | Purchased equipment cost 2022 (M$/year) | 41.6305 | Purchased equipment cost 2019 (M$/year) | 30.9933 | Purchased equipment cost 2022 (M$/year) | 41.6305
Installed capital cost | 115.9149 | Installed capital cost | 155.698 | Installed capital cost | 115.9149 | Installed capital cost | 155.698
Offsites (OS) | 34.7745 | Offsites (OS) | 46.7094 | Offsites (OS) | 34.7745 | Offsites (OS) | 46.7094
Design and engineering (D&E) | 45.2068 | Design and engineering (D&E) | 60.7222 | Design and engineering (D&E) | 45.2068 | Design and engineering (D&E) | 60.7222
Contingency (X) | 15.0689 | Contingency (X) | 20.2407 | Contingency (X) | 15.0689 | Contingency (X) | 20.2407
Fixed capital investment | 210.9651 | Fixed capital investment | 283.3704 | Fixed capital investment | 210.9651 | Fixed capital investment | 283.3704
Working capital | 31.6448 | Working capital | 42.5056 | Working capital | 31.6448 | Working capital | 42.5056
Total investment | 242.6099 | Total investment | 325.876 | Total investment | 242.6099 | Total investment | 325.876
Labor costs | 0 | Labor costs | 0 | Labor costs | 0 | Labor costs | 0
Maintanance costs | 0 | Maintanance costs | 0 | Maintanance costs | 0 | Maintanance costs | 0
Overhead expenses | 0 | Overhead expenses | 0 | Overhead expenses | 0 | Overhead expenses | 0
Interest | 0 | Interest | 0 | Interest | 0 | Interest | 0
Project lifetime | 25 | Project lifetime | 25 | Project lifetime | 25 | Project lifetime | 25
Interest rate | 0.12 | Interest rate | 0.12 | Interest rate | 0.12 | Interest rate | 0.12
ACCR | 0.1275 | ACCR | 0.1275 | ACCR | 0.1275 | ACCR | 0.1275
CAPEX (M$/year) | 30.9328 | CAPEX (M$/year) | 41.5492 | CAPEX (M$/year) | 30.9328 | CAPEX (M$/year) | 41.5492
Fixed production costs (M$/year) | 0 | Fixed production costs (M$/year) | 0 | Fixed production costs (M$/year) | 0 | Fixed production costs (M$/year) | 0
OPEX (M$/year) | 140.1446 | OPEX (M$/year) | 215.4383 | OPEX (M$/year) | 371.882 | OPEX (M$/year) | 389.7229
Total expenses (M$/year) | 171.0773 | Total expenses (M$/year) | 256.9875 | Total expenses (M$/year) | 402.8147 | Total expenses (M$/year) | 431.2721
Total expenses ($/hr) | 21384.6657 | Total expenses ($/hr) | 32123.4371 | Total expenses ($/hr) | 50351.8388 | Total expenses ($/hr) | 53909.0137
Total product Produced (kg/hr) | 37500.1101 | Total product Produced (kg/hr) | 37500.1101 | Total product Produced (kg/hr) | 37500.1101 | Total product Produced (kg/hr) | 37500.1101
Cost per kg | 0.57026 | Cost per kg | 0.85662 | Cost per kg | 1.3427 | Cost per kg | 1.4376
[5 empty] | 0.10311 |  | 0.1385