## Material streams
Final product: N2O
Stream name | Component | Type | Mass flow (kg/hr) | Mass/kg N2O
Air | Air | Feed | 272043.4043 | 7.2545 |  |  | *From a report
NH3 | Ammonia | Feed | 34154.1663 | 0.91078 |  |  |  | kg per kg ammonium nitrate emissions | mol per mol ammonium nitrate
Water | Water | Feed | 16464.3536 | 0.43905 |  |  | Ammonia | 0.009215 | 0.043365
Water | Water | Emissions | 62153.0609 | 1.6574 | 1.2184 | 0.0012184 | Nitric acid | 0.000521 | 0.00066159
Purge gas | Nitrogen dioxide | Emissions | 1758.51 | 0.046893 | 0.061081
Purge gas | Nitrogen monoxide | Emissions | 532.0332 | 0.014188
Purge gas | Nitrous oxide | Emissions | 344.4736 | 0.0091859
Purge gas 2 | Ammonia | Emissions | 689.4839 | 0.018386
Purge gas 2 | Nitric acid | Emissions | 38.7894 | 0.0010344
N2O | Nitrous oxide | Product | 37500.1101 | 1

## Electricity
Block | Type | kWh | kWh/kg N2O
K-100 | Compressor | 9329.5414 | 0.24879
K-101 | Compressor | 4113.4161 | 0.10969
K-102 | Compressor | 5127.0955 | 0.13672
K-103 | Compressor | 2412.9475 | 0.064345
K-104 | Compressor | 1645.3279 | 0.043875
K-105 | Compressor | 611.3995 | 0.016304
P-100 | Pump | 4.2374 | 0.000113
| Total | 23243.9654 | 0.61984

## Utilities
Utility | Load (kJ/h) | Flow rate (kg/h) | Flow/kg N2O
HP steam generation | 55868696.8151 | 32804.12 | 0.87477
Cooling water | 150934246.0095 | 7216554.9132 | 192.4409 | 4.0249
LP steam generation | 194783063.3899 | 88682.8735 | 2.3649
MP steam generation | 0 | 0 | 0
Data used for calculating the mass flow rate taken from Aspen energy analyzer
Utility | Target Load (kJ/h) | Target Flow Rate (kg/h) | Effective Cp (kJ/kg C) | Tin | Tout | ΔT
HP steam generation | 618380821.9922 | 363091.317 | 1703.1 | 249 | 250 | 1
Cooling water | 126775315.3563 | 6061454.2365 | 4.183 | 15 | 20 | 5
LP steam generation | 8719454.9889 | 3969.8848 | 2196.4 | 124 | 125 | 1
MP steam generation | 975898.6356 | 492.5298 | 1981.4 | 174 | 175 | 1