## Sheet1
| target | source | impact | level
7 | 'hydrogen peroxide production, AO, fossil hydrogen' (kilogram, GLO, None) | 'hydrogen peroxide production, AO, fossil hydrogen' (kilogram, GLO, None) | 1.2857 | 0
0 | 'hydrogen peroxide production, AO, fossil hydrogen' (kilogram, GLO, None) | 'market for hydrogen, gaseous, medium pressure, merchant' (kilogram, RoW, None) | 0.93402 | 1
1 | 'hydrogen peroxide production, AO, fossil hydrogen' (kilogram, GLO, None) | 'market for anthraquinone' (kilogram, GLO, None) | 0.067116 | 1
2 | 'hydrogen peroxide production, AO, fossil hydrogen' (kilogram, GLO, None) | 'market for benzene' (kilogram, RoW, None) | 0.0044738 | 1
3 | 'hydrogen peroxide production, AO, fossil hydrogen' (kilogram, GLO, None) | 'market for wastewater, average' (cubic meter, RoW, None) | 0.00024358 | 1
4 | 'hydrogen peroxide production, AO, fossil hydrogen' (kilogram, GLO, None) | 'market group for electricity, high voltage' (kilowatt hour, GLO, None) | 0.060085 | 1
5 | 'hydrogen peroxide production, AO, fossil hydrogen' (kilogram, GLO, None) | 'cooling water' (megajoule, GLO, None) | 0.0010511 | 1
6 | 'hydrogen peroxide production, AO, fossil hydrogen' (kilogram, GLO, None) | 'heat production, natural gas, at boiler condensing modulating >100kW' (megajoule, RoW, None) | 0.13736 | 1