## 5-step
Fire & Explosion Index
Material factor | 29 | Appendix A
General process hazards
Base factor | 1
Exothermic chemical reactions | 1
Endothermic processes | 0.4
Material handling and transfer | 0
Enclosed or indoor process units | 0
Access | 0
Drainage and spill control | 0
General process hazards | 2.4
Special process hazards
Base factor | 1
Toxic materials | 0
Sub-atmospheric pressure | 0
Operation in or near flammable range | 0
Dust explosion | 0
Pressure | 0
Low temperature | 0
Quantity of flammable/unstable material | 1.9215
Corrision and erosion | 0
Leakage - joints and packing | 0
Use of fired equipment | 0
Hot oil heat exchange system | 0
Rotating equipment | 0.5
Special process hazards | 3.4215
Process units hazards factor | 8.2115
Fire & Explosion Index | 238.1346
Radius of Exposure (m) | 60.9701
Area of Exposure (m2) | 11678.3993
Orginal Cost (MM$) | 41.7142
Replacement Value (MM$) | 34.2056
Damage Factor | 0.95
Base Maximum Probable Property Damage (MM$) | 32.4954
Loss control credit factor | 1
Actual Maximum Probable Property Damage (MM$) | 32.4954
Maximum Probable Days Outage | 166.2808
Business Interruption (MM$) | 88.6221

## 1-step
Fire & Explosion Index
Material factor | 10 | Appendix A (temperature adjusted)
General process hazards
Base factor | 1
Exothermic chemical reactions | 0.5
Endothermic processes | 0
Material handling and transfer | 0
Enclosed or indoor process units | 0
Access | 0
Drainage and spill control | 0
General process hazards | 1.5
Special process hazards
Base factor | 1
Toxic materials | 0.6
Sub-atmospheric pressure | 0
Operation in or near flammable range | 0
Dust explosion | 0
Pressure | 0
Low temperature | 0
Quantity of flammable/unstable material | 1.0647
Corrision and erosion | 0
Leakage - joints and packing | 0
Use of fired equipment | 0
Hot oil heat exchange system | 0
Rotating equipment | 0.5
Special process hazards | 3.1647
Process units hazards factor | 4.747
Fire & Explosion Index | 47.4704
Radius of Exposure (m) | 12.1539
Area of Exposure (m2) | 464.0699
Orginal Cost (MM$) | 9.8281
Replacement Value (MM$) | 8.0591
Damage Factor | 0.2
Base Maximum Probable Property Damage (MM$) | 1.6118
Loss control credit factor | 1
Actual Maximum Probable Property Damage (MM$) | 1.6118
Maximum Probable Days Outage | 28.0518
Business Interruption (MM$) | 11.2336