## Material streams
Final product: N2O
Stream name | Component | Type | Mass flow (kg/hr) | Mass/kg N2O
Oxygen | Oxygen | Feed | 57664.5309 | 1.5377
NH3 | Ammonia | Feed | 30690.5025 | 0.81841
Water | Water | Feed | 0 | 0
Water | Water | Emissions | 50854.96 | 1.3561 | 0.0013561
Purge gas | Nitrogen | Emissions | 0 | 0
Purge gas | Nitrogen monoxide | Emissions | 0 | 0
N2O | Nitrous oxide | Product | 37500.0734 | 1

## Electricity
Block | Type | kWh | kWh/kg N2O
K-100 | Compressor | 1366.5031 | 0.03644
K-101 | Compressor | 518.8082 | 0.013835
| Total | 1885.3114 | 0.050275

## Utilities
Utility | Load (kJ/h) | Flow rate (kg/h) | Flow/kg N2O
HP steam generation | 453374951.6697 | 266205.7141 | 7.0988
Cooling water | 169540876.7157 | 8106185.8339 | 216.1645 | 4.5211
Data used for calculating the mass flow rate taken from Aspen energy analyzer
Utility | Effective Cp (kJ/kg C) | Tin | Tout | ΔT
HP steam generation | 1703.1 | 249 | 250 | 1
Cooling water | 4.183 | 15 | 20 | 5