## CAPEX
Cost factors
Equipment erection | fer | 0.3
Piping | fp | 0.8
Instrumentation and control | fi | 0.3
Electrical | fel | 0.2
Civil | fc | 0.3
Structures and buildings | fs | 0.2
Lagging and paint | fl | 0.1
Material factor for 304 SS | fm | 1.3
Equipment | Equipment approximated as | Dimension needed | Value | a | b | n | Purchased Cost (Ce,i,a) |  |  | Equipment | Internal diameter (m) | h (m) | External diameter (m) | Area for shell (m2) | Volume | Density (kg/m3) | Shell mass (kg)
Compressors | [9 empty] | V-100 | 1.6764 | 5.5626 | 1.7018 | 0.067392 | 0.37488 | 8000 | 2999.0021
K-100 | Centrifugal Compressor | Power, kW | 1616.2698 | 580000 | 20000 | 0.6 | 2.2632 |  |  | V-101 | 1.524 | 4.4196 | 1.5494 | 0.061312 | 0.27097 | 8000 | 2167.7822
K-101 | Centrifugal Compressor | Power, kW | 611.3915 | 580000 | 20000 | 0.6 | 1.5193 |  |  | D column | 2.1336 | 4.7244 | 2.159 | 0.085634 | 0.40457 | 8000 | 3236.5377 | 7
Heat exchangers | [9 empty] | CRV-100 | 1.6764 | 5.5626 | 1.7018 | 0.067392 | 0.37488 | 8000 | 2999.0021
E-100 | U Tube HEX | Area | 216.2446 | 28000 | 54 | 1.2 | 0.12445 | 432.4892 | 2
E-101 | U Tube HEX | Area | 460.242 | 28000 | 54 | 1.2 | 0.78903 | 3221.6939 | 7
E-102 | U Tube HEX | Area | 424.2689 | 28000 | 54 | 1.2 | 0.10484 | 424.2689 | 1
E-103 | U Tube HEX | Area | 487.0865 | 28000 | 54 | 1.2 | 1.7802 | 7306.2977 | 15
E-104 | U Tube HEX | Area | 23.0485 | 28000 | 54 | 1.2 | 0.030331 | 23.0485 | 1
E-105 | U Tube HEX | Area | 404.5533 | 28000 | 54 | 1.2 | 0.50286 | 2022.7667 | 5
E-106 | U Tube HEX | Area | 13.7998 | 28000 | 54 | 1.2 | 0.02926 | 13.7998 | 1
Reactors
CRV-100 | Pressure vessel | Shell mass, kg | 2999.0021 | 17400 | 79 | 0.85 | 0.088695
B11 distillation column
Structure | Pressure Vessel | Shell mass, kg | 3236.5377 | 17400 | 79 | 0.85 | 0.093467
Valve trays | Tray | diameter, m | 2.1336 | 210 | 400 | 1.9 | 0.013286
Flash separators
V-100 | Pressure vessel | Shell mass, kg | 2999.0021 | 17400 | 79 | 0.85 | 0.088695
V-101 | Pressure vessel | Shell mass, kg | 2167.7822 | 17400 | 79 | 0.85 | 0.071505
7.4992
CEPCI 2010 | 532.9
CEPCI 2019 | 607.5
CEPCI 2022 | 816
Purchased equipment cost 2019 | 8.549
Purchased equipment cost 2022 | 11.4831
2022
Installed capital cost | 42.9467
Offsites (OS) | 12.884
Design and Engineering (D&E) | 16.7492
Contingency (X) | 5.5831
Fixed capital investment | 78.163
Working capital | 11.7245
Total investment | 89.8875
Project lifetime | 25
Interest rate | 0.12
ACCR | 0.1275
Annualized capital | 11.4607
CAPEX (M$/year) | 11.4607

## Production costs
2022
Description | Assumption | M$/year
Labor costs
Operating labor | 9 shift positions, 9 operators/shift | 4.05
Supervision | 25% of operating Labor | 1.0125
Direct overhead | 45% of labor and supervision | 2.2781
7.3406
Maintanance costs
Maintanance | 3% of the installed capital cost | 1.2884
1.2884
Overhead expenses
Plant overhead | 65% of labor and maintanace | 5.6089
Tax & Insurance | 2% of installed cost and offsites | 1.1166
6.7255
Interest
Interest on debit | 6% of working capital | 0.70347
0.70347
Total fixed production costs |  | 16.058

## OPEX
Material | Unit | Quantity | Price 2022 ($/unit) | 2022 costs | Ammonia price | 2022 | 2050
Raw material costs |  |  |  |  | Fossil | 728.17 | 923.4787
Oxygen | ton/hr | 0 | 0 | 0 | Wind | 1366.03 | 925.28
Ammonia fossil | ton/hr | 33.9943 | 728.17 | 24753.6207
Ammonia wind | ton/hr | 33.9943 | 1366.03 | 46437.2173
Utility costs |  |  |  |  | 2022
Cooling water | GJ/hr | 172.4739 | 0.51042 | 88.0341 | Ammonia price | Fossil | Wind
Refrigerant to -150 °C | GJ/hr | 22.3987 | 194.1145 | 4347.9215 | Low | 668.49 | 1361.05
Electricity | kWh | 2227.6613 | 0.093487 | 208.2583 | High | 789.66 | 1370.63
OPEX (fossil ammonia) | M$/year |  |  | 235.1827
OPEX (wind ammonia) | M$/year |  |  | 408.6514 | 2050
[5 empty] | Ammonia price | Fossil | Wind
Reference Data |  |  |  |  | Low | 784.9569 | 658.84
CEPCI 2018 | 603.1 |  |  |  | High | 1062.0006 | 1191.73
CEPCI 2019 | 607.5
CEPCI 2022 | 816
Note on J4: Nabera Abhinandan: Green Chem. Nabera et al. 2023
Note on K4: Nabera Abhinandan: Inflation 10 year average upto 2050.
Note on J5: Nabera Abhinandan: Green Chem. Nabera et al. 2023
Note on K5: Nabera Abhinandan: Nabera et al. Green Chemistry 2024
Note on B6: Nabera Abhinandan: Green Chem. Nabera et al. 2023
Note on B7: Nabera Abhinandan: Green Chem. Nabera et al. 2023
Note on B9: Nabera Abhinandan: Green Chem. Nabera et al. 2023
Note on B10: Nabera Abhinandan: https://www.sciencedirect.com/science/article/pii/S0098135417301394
Note on J10: Nabera Abhinandan: Green Chem. Nabera et al. 2023
Note on K10: Nabera Abhinandan: Green Chem. Nabera et al. 2023
Note on B11: Nabera Abhinandan: Iasonas et al. ChemSusChem 2019
Note on J11: Nabera Abhinandan: Green Chem. Nabera et al. 2023
Note on K11: Nabera Abhinandan: Green Chem. Nabera et al. 2023
Note on J15: Nabera Abhinandan: Inflation 10 year average upto 2050. 15% lesser than average.
Note on K15: Nabera Abhinandan: Green Chem. Nabera et al. 2024
Note on J16: Nabera Abhinandan: Inflation 10 year average upto 2050. 15% more than average.
Note on K16: Nabera Abhinandan: Green Chem. Nabera et al. 2024

## Summary
Fossil ammonia 2022 |  | Wind ammonia 2022
Purchased equipment cost 2022 (M$/year) | 11.4831 | Purchased equipment cost 2022 (M$/year) | 11.4831
Installed capital cost | 42.9467 | Installed capital cost | 42.9467
Offsites (OS) | 12.884 | Offsites (OS) | 12.884
Design and engineering (D&E) | 16.7492 | Design and engineering (D&E) | 16.7492
Contingency (X) | 5.5831 | Contingency (X) | 5.5831
Fixed capital investment | 78.163 | Fixed capital investment | 78.163
Working capital | 11.7245 | Working capital | 11.7245
Total investment | 89.8875 | Total investment | 89.8875
Labor costs | 0 | Labor costs | 0
Maintanance costs | 0 | Maintanance costs | 0
Overhead expenses | 0 | Overhead expenses | 0
Interest | 0 | Interest | 0
Project lifetime | 25 | Project lifetime | 25
Interest rate | 0.12 | Interest rate | 0.12
ACCR | 0.1275 | ACCR | 0.1275
CAPEX (M$/year) | 11.4607 | CAPEX (M$/year) | 11.4607
Fixed production costs (M$/year) | 0 | Fixed production costs (M$/year) | 0
OPEX (M$/year) | 235.1827 | OPEX (M$/year) | 408.6514
Total expenses (M$/year) | 246.6433 | Total expenses (M$/year) | 420.1121
Total expenses ($/hr) | 30830.4162 | Total expenses ($/hr) | 52514.0127
Total product Produced (kg/hr) | 37496.7093 | Total product Produced (kg/hr) | 37496.7093
Cost per kg | 0.82222 | Cost per kg | 1.4005