## Material streams
Final product: N2O
Stream name | Component | Type | Mass flow (kg/hr) | Mass/kg N2O
Oxygen | Oxygen | Feed | 63872.0291 | 1.7034
NH3 | Ammonia | Feed | 33994.288 | 0.90659
Water | Water | Feed | 0 | 0
Water | Water | Emissions | 55989.2865 | 1.4932 | 0.0014932
Purge gas | Nitrogen | Emissions | 2786.9807 | 0.074326
Purge gas | Nitrogen monoxide | Emissions | 0 | 0
Purge gas | Nitrous oxide | Emissions | 3.7537 | 0.00010011
Purge gas | Oxygen | Emissions | 1589.587 | 0.042393
N2O | Nitrous oxide | Product | 37496.7093 | 1

## Electricity
Block | Type | kWh | kWh/kg N2O
K-100 | Compressor | 1616.2698 | 0.043104
K-101 | Compressor | 611.3915 | 0.016305
| Total | 2227.6613 | 0.05941

## Utilities
Utility | Load (kJ/h) | Flow rate (kg/h) | Flow/kg N2O
Refrigeration to -150 C | 22398742.4173 | 10721451.1601 | 285.9305 | 0.59735
Cooling water | 172473931.1824 | 8246422.7197 | 219.9239 | 4.5997
Data used for calculating the mass flow rate taken from Aspen energy analyzer
Utility | Effective Cp (kJ/kg C) | Tin | Tout | ΔT
Refrigeration to -150 C | 2.0892 | 159 | 160 | 1
Cooling water | 4.183 | 15 | 20 | 5