## CAPEX
Cost factors
Equipment erection | fer | 0.3
Piping | fp | 0.8
Instrumentation and control | fi | 0.3
Electrical | fel | 0.2
Civil | fc | 0.3
Structures and buildings | fs | 0.2
Lagging and paint | fl | 0.1
Material factor for 304 SS | fm | 1.3
Equipment | Equipment approximated as | Dimension needed | Value | a | b | n | Purchased Cost (Ce,i,a) |  |  | Equipment | Internal diameter (m) | h (m) | External diameter (m) | Area for shell (m2) | Volume | Density (kg/m3) | Shell mass (kg)
Compressors | [9 empty] | B3 | 1.6764 | 5.5626 | 1.7018 | 0.067392 | 0.37488 | 8000 | 2999.0021
K-100 | Centrifugal Compressor | Power, kW | 1611.169 | 580000 | 20000 | 0.6 | 2.26 |  |  | B6 | 1.524 | 4.4196 | 1.5494 | 0.061312 | 0.27097 | 8000 | 2167.7822
K-100 | Centrifugal Compressor | Power, kW | 609.462 | 580000 | 20000 | 0.6 | 1.5176 |  |  | Reactor | 1.6764 | 5.5626 | 1.7018 | 0.067392 | 0.37488 | 8000 | 2999.0021
K-100 | Centrifugal Compressor | Power, kW | 312.0741 | 580000 | 20000 | 0.6 | 1.2075 |  |  | B9 | 0.9144 | 4.1148 | 0.9398 | 0.03699 | 0.1522 | 8000 | 1217.64
K-100 | Centrifugal Compressor | Power, kW | 117.8842 | 580000 | 20000 | 0.6 | 0.92987 |  |  | B16 | 0.9144 | 4.1148 | 0.9398 | 0.03699 | 0.1522 | 8000 | 1217.64
K-100 | Centrifugal Compressor | Power, kW | 243.74 | 580000 | 20000 | 0.6 | 1.121 |  |  | B13 | 0.9144 | 4.1148 | 0.9398 | 0.03699 | 0.1522 | 8000 | 1217.64
K-100 | Centrifugal Compressor | Power, kW | 92.9245 | 580000 | 20000 | 0.6 | 0.88332 |  |  | B14 | 0.9144 | 4.1148 | 0.9398 | 0.03699 | 0.1522 | 8000 | 1217.64
Heat exchangers
E-100 | U Tube HEX | Area | 183.7096 | 28000 | 54 | 1.2 | 0.11228 | 367.4191 | 2
E-101 | U Tube HEX | Area | 44.4881 | 28000 | 54 | 1.2 | 0.066264 | 88.9761 | 2
E-102 | U Tube HEX | Area | 62.4588 | 28000 | 54 | 1.2 | 0.071422 | 124.9176 | 2
E-103 | U Tube HEX | Area | 485.5493 | 28000 | 54 | 1.2 | 1.7751 | 7283.2396 | 15
E-104 | U Tube HEX | Area | 478.2845 | 28000 | 54 | 1.2 | 0.93375 | 3826.2759 | 8
E-105 | U Tube HEX | Area | 31.3068 | 28000 | 54 | 1.2 | 0.062733 | 62.6135 | 2
E-106 | U Tube HEX | Area | 360.4584 | 28000 | 54 | 1.2 | 0.18237 | 720.9168 | 2
Reactors
CRV-100 | Pressure vessel | Shell mass, kg | 2999.0021 | 17400 | 79 | 0.85 | 0.088695
Flash separators
B3 | Pressure vessel | Shell mass, kg | 2999.0021 | 17400 | 79 | 0.85 | 0.088695
B6 | Pressure vessel | Shell mass, kg | 2167.7822 | 17400 | 79 | 0.85 | 0.071505
| Pressure vessel | Shell mass, kg | 1217.64 | 17400 | 79 | 0.85 | 0.050537
| Pressure vessel | Shell mass, kg | 1217.64 | 17400 | 79 | 0.85 | 0.050537
| Pressure vessel | Shell mass, kg | 1217.64 | 17400 | 79 | 0.85 | 0.050537
| Pressure vessel | Shell mass, kg | 1217.64 | 17400 | 79 | 0.85 | 0.050537
11.5742
CEPCI 2010 | 532.9
CEPCI 2019 | 607.5
CEPCI 2022 | 816
Purchased equipment cost 2019 | 13.1944
Purchased equipment cost 2022 | 17.7229
2022
Installed capital cost | 66.2835
Offsites (OS) | 19.8851
Design and Engineering (D&E) | 25.8506
Contingency (X) | 8.6169
Fixed capital investment | 120.6361
Working capital | 18.0954
Total investment | 138.7315
Project lifetime | 25
Interest rate | 0.12
ACCR | 0.1275
Annualized capital | 17.6883
CAPEX (M$/year) | 17.6883

## Production costs
2022
Description | Assumption | M$/year
Labor costs
Operating labor | 9 shift positions, 9 operators/shift | 4.05
Supervision | 25% of operating Labor | 1.0125
Direct overhead | 45% of labor and supervision | 2.2781
7.3406
Maintanance costs
Maintanance | 3% of the installed capital cost | 1.9885
1.9885
Overhead expenses
Plant overhead | 65% of labor and maintanace | 6.0639
Tax & Insurance | 2% of installed cost and offsites | 1.7234
7.7873
Interest
Interest on debit | 6% of working capital | 1.0857
1.0857
Total fixed production costs |  | 18.2022

## OPEX
Material | Unit | Quantity | Price 2022 ($/unit) | 2022 costs | Ammonia price | 2022 | 2050
Raw material costs |  |  |  |  | Fossil | 728.17 | 923.4787
Oxygen | ton/hr | 0 | 0 | 0 | Wind | 1366.03 | 925.28
Ammonia fossil | ton/hr | 33.887 | 728.17 | 24675.5003
Ammonia wind | ton/hr | 33.887 | 1366.03 | 46290.6652
Utility costs |  |  |  |  | 2022
Cooling water | GJ/hr | 190.2364 | 0.51042 | 97.1004 | Ammonia price | Fossil | Wind
Refrigerant to -150 °C | GJ/hr | 0 | 194.1145 | 0 | Low | 668.49 | 1361.05
Electricity | kWh | 2987.2537 | 0.093487 | 279.2706 | High | 789.66 | 1370.63
OPEX (fossil ammonia) | M$/year |  |  | 200.415
OPEX (wind ammonia) | M$/year |  |  | 373.3363 | 2050
[5 empty] | Ammonia price | Fossil | Wind
Reference Data |  |  |  |  | Low | 784.9569 | 658.84
CEPCI 2018 | 603.1 |  |  |  | High | 1062.0006 | 1191.73
CEPCI 2019 | 607.5
CEPCI 2022 | 816
Note on J4: Nabera Abhinandan: Green Chem. Nabera et al. 2023
Note on K4: Nabera Abhinandan: Inflation 10 year average upto 2050.
Note on J5: Nabera Abhinandan: Green Chem. Nabera et al. 2023
Note on K5: Nabera Abhinandan: Nabera et al. Green Chemistry 2024
Note on B6: Nabera Abhinandan: Green Chem. Nabera et al. 2023
Note on B7: Nabera Abhinandan: Green Chem. Nabera et al. 2023
Note on B9: Nabera Abhinandan: Green Chem. Nabera et al. 2023
Note on B10: Nabera Abhinandan: https://www.sciencedirect.com/science/article/pii/S0098135417301394
Note on J10: Nabera Abhinandan: Green Chem. Nabera et al. 2023
Note on K10: Nabera Abhinandan: Green Chem. Nabera et al. 2023
Note on B11: Nabera Abhinandan: Iasonas et al. ChemSusChem 2019
Note on J11: Nabera Abhinandan: Green Chem. Nabera et al. 2023
Note on K11: Nabera Abhinandan: Green Chem. Nabera et al. 2023
Note on J15: Nabera Abhinandan: Inflation 10 year average upto 2050. 15% lesser than average.
Note on K15: Nabera Abhinandan: Green Chem. Nabera et al. 2024
Note on J16: Nabera Abhinandan: Inflation 10 year average upto 2050. 15% more than average.
Note on K16: Nabera Abhinandan: Green Chem. Nabera et al. 2024

## Summary
Fossil ammonia 2022 |  | Wind ammonia 2022
Purchased equipment cost 2022 (M$/year) | 17.7229 | Purchased equipment cost 2022 (M$/year) | 17.7229
Installed capital cost | 66.2835 | Installed capital cost | 66.2835
Offsites (OS) | 19.8851 | Offsites (OS) | 19.8851
Design and engineering (D&E) | 25.8506 | Design and engineering (D&E) | 25.8506
Contingency (X) | 8.6169 | Contingency (X) | 8.6169
Fixed capital investment | 120.6361 | Fixed capital investment | 120.6361
Working capital | 18.0954 | Working capital | 18.0954
Total investment | 138.7315 | Total investment | 138.7315
Labor costs | 0 | Labor costs | 0
Maintanance costs | 0 | Maintanance costs | 0
Overhead expenses | 0 | Overhead expenses | 0
Interest | 0 | Interest | 0
Project lifetime | 25 | Project lifetime | 25
Interest rate | 0.12 | Interest rate | 0.12
ACCR | 0.1275 | ACCR | 0.1275
CAPEX (M$/year) | 17.6883 | CAPEX (M$/year) | 17.6883
Fixed production costs (M$/year) | 0 | Fixed production costs (M$/year) | 0
OPEX (M$/year) | 200.415 | OPEX (M$/year) | 373.3363
Total expenses (M$/year) | 218.1032 | Total expenses (M$/year) | 391.0245
Total expenses ($/hr) | 27262.9036 | Total expenses ($/hr) | 48878.0685
Total product Produced (kg/hr) | 37500 | Total product Produced (kg/hr) | 37500
Cost per kg | 0.72701 | Cost per kg | 1.3034