## Material streams
Final product: N2O
Stream name | Component | Type | Mass flow (kg/hr) | Mass/kg N2O
Oxygen | Oxygen | Feed | 63670.4542 | 1.6979
NH3 | Ammonia | Feed | 33887.0049 | 0.90365
Water | Water | Feed | 0 | 0
Water | Water | Emissions | 55760.9456 | 1.487 | 0.001487
Purge gas | Nitrogen | Emissions | 2736.6849 | 0.072978
Purge gas | Nitrogen monoxide | Emissions | 0 | 0
Purge gas | Nitrous oxide | Emissions | 4.6681 | 0.00012448
Purge gas | Oxygen | Emissions | 1538.3309 | 0.041022
Purge gas | Water | Emissions | 16.8295 | 0.00044879
N2O | Nitrous oxide | Product | 37500 | 1

## Electricity
Block | Type | kWh | kWh/kg N2O
K-100 | Compressor | 1611.169 | 0.042965
K-101 | Compressor | 609.462 | 0.016252
K-102 | Compressor | 312.0741 | 0.008322
K-103 | Compressor | 117.8842 | 0.0031436
K-104 | Compressor | 243.74 | 0.0064997
K-105 | Compressor | 92.9245 | 0.002478
| Total | 2987.2537 | 0.07966

## Utilities
Utility | Load (kJ/h) | Flow rate (kg/h) | Flow/kg N2O
Cooling water | 190236356.0834 | 9095689.9873 | 242.5517 | 5.073
Data used for calculating the mass flow rate taken from Aspen energy analyzer
Utility | Effective Cp (kJ/kg C) | Tin | Tout | ΔT
Cooling water | 4.183 | 15 | 20 | 5