## CAPEX
Cost factors
Equipment erection | fer | 0.3
Piping | fp | 0.8
Instrumentation and control | fi | 0.3
Electrical | fel | 0.2
Civil | fc | 0.3
Structures and buildings | fs | 0.2
Lagging and paint | fl | 0.1
Material factor for 304 SS | fm | 1.3
Equipment | Equipment approximated as | Dimension needed | Value | a | b | n | Purchased Cost (Ce,i,a) |  |  | Equipment | Internal diameter (m) | h (m) | External diameter (m) | Area for shell (m2) | Volume | Density (kg/m3) | Shell mass (kg) | N stages
Compressors | [9 empty] | CRV-100 | 1.9812 | 8.3058 | 2.0066 | 0.079553 | 0.66075 | 8000 | 5286.0154
K-100 | Centrifugal Compressor | Power, kW | 761.7327 | 580000 | 20000 | 0.6 | 1.6518 |  |  | CRV-100 | 2.1336 | 8.9916 | 2.159 | 0.085634 | 0.76998 | 8000 | 6159.862
K-101 | Centrifugal Compressor | Power, kW | 1815.5021 | 580000 | 20000 | 0.6 | 2.3848 |  |  | V-100 | 2.286 | 8.1534 | 2.3114 | 0.091714 | 0.74778 | 8000 | 5982.2509
K-102 | Centrifugal Compressor | Power, kW | 681.3046 | 580000 | 20000 | 0.6 | 1.5824 |  |  | V-101 | 1.6764 | 6.0198 | 1.7018 | 0.067392 | 0.40569 | 8000 | 3245.4955
Pumps | [9 empty] | B22 | 1.3716 | 10.9728 | 1.397 | 0.055231 | 0.60604 | 8000 | 4848.3198 | 10
B24 | Centrifugal Pump | Flow, litres/s | 51.5316 | 8000 | 240 | 0.9 | 0.016338
B24 | Centrifugal Pump | Flow, litres/s | 58.1831 | 8000 | 240 | 0.9 | 0.017301
B24 | Centrifugal Pump | Flow, litres/s | 10.4797 | 8000 | 240 | 0.9 | 0.0099885
Heat exchangers
E-105 | U Tube HEX | Area | 202.2961 | 28000 | 54 | 1.2 | 0.059592 | 202.2961 | 1
E-106 | U Tube HEX | Area | 164.0766 | 28000 | 54 | 1.2 | 0.052573 | 164.0766 | 1
E-107 | U Tube HEX | Area | 27.7131 | 28000 | 54 | 1.2 | 0.030908 | 27.7131 | 1
E-108 | U Tube HEX | Area | 26.3947 | 28000 | 54 | 1.2 | 0.061486 | 52.7894 | 2
E-109 | U Tube HEX | Area | 121.1873 | 28000 | 54 | 1.2 | 0.045082 | 121.1873 | 1
E-110 | U Tube HEX | Area | 42.6841 | 28000 | 54 | 1.2 | 0.065767 | 85.3682 | 2
E-111 | U Tube HEX | Area | 147.2662 | 28000 | 54 | 1.2 | 0.099167 | 294.5324 | 2
E-112 | U Tube HEX | Area | 2.5916 | 28000 | 54 | 1.2 | 0.028169 | 2.5916 | 1
E-113 | U Tube HEX | Area | 301.9873 | 28000 | 54 | 1.2 | 0.15819 | 603.9746 | 2
E-114 | U Tube HEX | Area | 309.8677 | 28000 | 54 | 1.2 | 0.080699 | 309.8677 | 1
E-115 | U Tube HEX | Area | 201.7627 | 28000 | 54 | 1.2 | 0.11898 | 403.5254 | 2
Reactors
CRV-100 | Pressure vessel | Shell mass, kg | 5286.0154 | 17400 | 79 | 0.85 | 0.13282
CRV-100 | Pressure vessel | Shell mass, kg | 6159.862 | 17400 | 79 | 0.85 | 0.14885
B22 distillation column
Structure | Pressure Vessel | Shell mass, kg | 4848.3198 | 17400 | 79 | 0.85 | 0.12465
Valve trays | Tray | diameter, m | 1.3716 | 210 | 400 | 1.9 | 0.0093911
Flash separators
V-100 | Pressure vessel | Shell mass, kg | 5286.0154 | 17400 | 79 | 0.85 | 0.13282
V-101 | Pressure vessel | Shell mass, kg | 6159.862 | 17400 | 79 | 0.85 | 0.14885
7.1606
CEPCI 2010 | 532.9
CEPCI 2019 | 607.5
CEPCI 2022 | 816
Purchased equipment cost 2019 | 8.163
Purchased equipment cost 2022 | 10.9646
2022
Installed capital cost | 41.0077
Offsites (OS) | 12.3023
Design and Engineering (D&E) | 15.993
Contingency (X) | 5.331
Fixed capital investment | 74.634
Working capital | 11.1951
Total investment | 85.8291
Project lifetime | 25
Interest rate | 0.12
ACCR | 0.1275
Annualized capital | 10.9432
CAPEX (M$/year) | 10.9432

## Production costs
2022
Description | Assumption | M$/year
Labor costs
Operating labor | 9 shift positions, 9 operators/shift | 4.05
Supervision | 25% of operating Labor | 1.0125
Direct overhead | 45% of labor and supervision | 2.2781
7.3406
Maintanance costs
Maintanance | 3% of the installed capital cost | 1.2302
1.2302
Overhead expenses
Plant overhead | 65% of labor and maintanace | 5.5711
Tax & Insurance | 2% of installed cost and offsites | 1.0662
6.6373
Interest
Interest on debit | 6% of working capital | 0.67171
0.67171
Total fixed production costs |  | 15.8798

## OPEX
Material | Unit | Quantity | Price 2022 ($/unit) | 2022 costs |  | Hydrogen price | 2022 | 2050
Raw material costs | [5 empty] | Fossil | 1846.5517 | 2341.8313
Oxygen | ton/hr | 0 | 0 | 0 | 0 | Wind | 6210 | 3500
Hydrogen fossil | ton/hr | 2.4694 | 1846.5517 | 4559.8287 | 0.12161
Hydrogen wind | ton/hr | 2.4694 | 6210 | 15334.8187 | 0.40897
Anthroquinone | ton/hr | 0.11577 | 472000 | 54643.1367 | 1.4573 | 2022
Utility costs | [5 empty] | Hydrogen price | Fossil | Wind
Cooling water | GJ/hr | 105.0054 | 0.51042 | 53.5969 | 0.0014294 | Low | 1509.4828 | 5190 | 3165.5172 | 7290
Natural gas for heating | GJ/hr | 84.9053 | 6.116 | 519.2794 | 0.013849 | High | 3165.5172 | 7290
Electricity | kWh | 3319.3625 | 0.093487 | 310.3186 | 0.008276
OPEX (fossil ammonia) | M$/year |  |  | 480.6893 |  | 2050
OPEX (wind ammonia) | M$/year |  |  | 566.8892 |  | Hydrogen price | Fossil | Wind
[6 empty] | Low | 1914.3541 | 2400
Reference Data | [5 empty] | High | 4014.5679 | 4600
CEPCI 2015 | 556.8
CEPCI 2018 | 603.1
CEPCI 2019 | 607.5
CEPCI 2022 | 816
Note on J4: Nabera Abhinandan: Parkinson et al. 2019 EES
Note on K4: Nabera Abhinandan: Inflation 10 year average upto 2050.
Note on J5: Nabera Abhinandan: Nabera et al. Green Chemistry 2023
Note on K5: Nabera Abhinandan: Nabera et al. Green Chemistry 2024
Note on B8: Nabera Abhinandan: https://www.sigmaaldrich.com/US/en/product/mm/821934?srsltid=AfmBOorA5c2pHTS6pi0-LH2wKrrP9ZNhex3NuPDaVrEsSuivpDk_dlgb
Note on B10: Nabera Abhinandan: Green Chem. Nabera et al. 2023
Note on J10: Nabera Abhinandan: Parkinson et al. 2019 EES
Note on K10: Nabera Abhinandan: Nabera et al. Green Chemistry 2023
Note on B11: Nabera Abhinandan: World Bank US Natural Gas Prices
Note on J11: Nabera Abhinandan: Parkinson et al. 2019 EES
Note on K11: Nabera Abhinandan: Nabera et al. Green Chemistry 2023
Note on B12: Nabera Abhinandan: Iasonas et al. ChemSusChem 2019
Note on J15: Nabera Abhinandan: Inflation 10 year average upto 2050.
Note on K15: Nabera Abhinandan: Nabera et al. Green Chemistry 2024
Note on J16: Nabera Abhinandan: Inflation 10 year average upto 2050.
Note on K16: Nabera Abhinandan: Nabera et al. Green Chemistry 2024

## Summary
Fossil ammonia 2022 |  | Wind ammonia 2022
Purchased equipment cost 2022 (M$/year) | 10.9646 | Purchased equipment cost 2022 (M$/year) | 10.9646
Installed capital cost | 41.0077 | Installed capital cost | 41.0077
Offsites (OS) | 12.3023 | Offsites (OS) | 12.3023
Design and engineering (D&E) | 15.993 | Design and engineering (D&E) | 15.993
Contingency (X) | 5.331 | Contingency (X) | 5.331
Fixed capital investment | 74.634 | Fixed capital investment | 74.634
Working capital | 11.1951 | Working capital | 11.1951
Total investment | 85.8291 | Total investment | 85.8291
Labor costs | 0 | Labor costs | 0
Maintanance costs | 0 | Maintanance costs | 0
Overhead expenses | 0 | Overhead expenses | 0
Interest | 0 | Interest | 0
Project lifetime | 25 | Project lifetime | 25
Interest rate | 0.12 | Interest rate | 0.12
ACCR | 0.1275 | ACCR | 0.1275
CAPEX (M$/year) | 10.9432 | CAPEX (M$/year) | 10.9432
Fixed production costs (M$/year) | 0 | Fixed production costs (M$/year) | 0
OPEX (M$/year) | 480.6893 | OPEX (M$/year) | 566.8892
Total expenses (M$/year) | 491.6325 | Total expenses (M$/year) | 577.8324
Total expenses ($/hr) | 61454.0619 | Total expenses ($/hr) | 72229.052
Total product Produced (kg/hr) | 37496.25 | Total product Produced (kg/hr) | 37496.25
Cost per kg | 1.6389 | Cost per kg | 1.9263