## Material streams
Final product: N2O
Stream name | Component | Type | Mass flow (kg/hr) | Mass/kg N2O
Air | Air | Feed | 269289.6075 | 7.2192
NH3 | Ammonia | Feed | 33362.867 | 0.8944
Water | Water | Feed | 18015.28 | 0.48296
Water | Water | Emissions | 72568.1258 | 1.9454 | 1.4625 | 0.0014625
Purge gas | Nitrogen | Emissions | 208199.4521 | 5.5815
Purge gas | Oxygen | Emissions | 1.2504 | 3.3522e-05
Purge gas | Nitrogen dioxide | Emissions | 1102.9828 | 0.029569
Purge gas | Nitrogen monoxide | Emissions | 1438.7944 | 0.038572 | 0.068141
Purge gas | Nitric acid | Emissions | 55.3353 | 0.0014834
N2O | Nitrous oxide | Product | 37301.8136 | 1

## Electricity
Block | Type | kWh | kWh/kg N2O
K-100 | Compressor | 12404.5008 | 0.33254
K-101 | Compressor | 5465.3973 | 0.14652
K-102 | Compressor | 459.6881 | 0.012323
K-103 | Compressor | 207.3299 | 0.0055582
K-104 | Compressor | 1359.2785 | 0.03644
K-105 | Compressor | 516.0654 | 0.013835
P-100 | Pump | 4.1462 | 0.00011115
| Total | 20416.4062 | 0.54733

## Utilities
Utility | Load (kJ/h) | Flow rate (kg/h) | Flow/kg N2O
Cooling water | 482781209.3773 | 23083012.6406 | 618.8174 | 12.9426
Fired heat - natural gas | 10473813.712 | 222.374 | 0.0059615 | 0.28079
Data used for calculating the mass flow rate taken from Aspen energy analyzer
Utility | Effective Cp (kJ/kg C) | Tin | Tout | ΔT
Cooling water | 4.183 | 15 | 20 | 5
Fired heat - natural gas | 47100 | 1247 | 1246 | 1