## Material streams
Final product: N2O
Stream name | Component | Type | Mass flow (kg/hr) | Mass/kg N2O
Oxygen | Oxygen | Feed | 64797.7136 | 1.7279
NH3 | Ammonia | Feed | 34486.884 | 0.91965
Water | Water | Feed | 0 | 0
Water | Water | Emissions | 56757.6469 | 1.5135 | 0.0015135
Purge gas | Nitrogen | Emissions | 2940.7991 | 0.078421
Purge gas | Nitrogen monoxide | Emissions | 545.8573 | 0.014556
Purge gas | Nitrous oxide | Emissions | 7.5085 | 0.00020023
Purge gas | Oxygen | Emissions | 1532.8518 | 0.040876
N2O | Nitrous oxide | Product | 37499.9273 | 1

## Electricity
Block | Type | kWh | kWh/kg N2O
K-100 | Compressor | 1653.199 | 0.044085
K-101 | Compressor | 625.0771 | 0.016669
| Total | 2278.2761 | 0.060754

## Utilities
Utility | Load (kJ/h) | Flow rate (kg/h) | Flow/kg N2O
Refrigeration to -150 C | 19020835.5618 | 9104571.8416 | 242.7891 | 0.50722
Cooling water | 174924433.4238 | 8363587.5412 | 223.0294 | 4.6647
Data used for calculating the mass flow rate taken from Aspen energy analyzer
Utility | Effective Cp (kJ/kg C) | Tin | Tout | ΔT
Refrigeration to -150 C | 2.0892 | 149 | 150 | 1
Cooling water | 4.183 | 15 | 20 | 5