## BAU without pollution
Parameter | Description | Value | Unit | References
- | TNT equivalency of ammonium nitrate | 0.4 | - | https://web.cas.org/customercontent/ammoniumnitrate
M | Molar mass of ammonium nitrate | 80.043 | kg/kmol | -
m | Mass of fuel used | 74149.0303 | kg/hr | From Aspen simulation assuming a plant capacity of 300 kt/year
deltaHc | Heat of combustion of reaction | 1447.7 | kJ/kg | https://hrcak.srce.hr/file/365615
ETNT | Energy of explosion of TNT | 4686 | kJ/kg | References sheet
mTNT | Equivalent mass of TNT | 29659.6121 | kg/hr | -
r | Distance from ground-zero point of the explosion | 100 | m | References sheet
Ze | Scaled distance | 3.2306 | m/kg(1/3) | References sheet
Po | Overpressure | 138.2727 | kPa | References sheet
Ydeaths | Number of deaths due to lung hemorrhage | 4.6936 |  | References sheet
Yeardrums | Number of eardrum ruptures | 2.8014 |  | References sheet
Dpr | Maximum distance at which projectiles can land | 2715.7513 | m | References sheet
Note on A5: Nabera Abhinandan: cannot use this because it isi a solid.

## AON 86% selectivity
Parameter | Description | Value | Unit | References
eta | Emperical explosion efficiency | 0.05 | - | Assumption
M | Molar mass of ammonia | 17.031 | kg/kmol | -
m | Mass of fuel used | 34060.0014 | kg/hr | From Aspen simulation assuming a plant capacity of 300 kt/year
deltaHc | Heat of combustion of reaction | 18346 | kJ/kg | https://hrcak.srce.hr/file/365615
ETNT | Energy of explosion of TNT | 4686 | kJ/kg | References sheet
mTNT | Equivalent mass of TNT | 6667.3579 | kg/hr | References sheet for formula
r | Distance from ground-zero point of the explosion | 100 | m | References sheet
Ze | Scaled distance | 5.3131 | m/kg(1/3) | References sheet
Po | Overpressure | 51.7441 | kPa | References sheet
Ydeaths | Number of deaths due to lung hemorrhage | 0 |  | References sheet
Yeardrums | Number of eardrum ruptures | 0.90436 |  | References sheet
Dpr | Maximum distance at which projectiles can land | 1964.3916 | m | References sheet

## References
Book: | Chemical Process Safety Fundamentals with Applications-Prentice Hall (2011)