## hydrogen
Database | nitrous-oxide-ei310
Activity | hydrogen production, PEM electrolysis, green
comment | D'Angelo et al. (2021), DOI: https://doi.org/10.1021/acssuschemeng.1c01915
location | GLO
production amount | 1
reference product | hydrogen production, PEM electrolysis, green
unit | kilogram
Exchanges
reference product | name | amount | unit | location | categories | database | type | uncertainty type | loc | scale
hydrogen production, PEM electrolysis, green | hydrogen production, PEM electrolysis, green | 1 | kilogram | GLO |  | nitrous-oxide-ei310 | production
cell stack construction, PEM electrolyser | cell stack construction, PEM electrolyser | 1 | kilogram | GLO |  | nitrous-oxide-ei310 | technosphere | 3 | 1 | 0.1
water, deionised | water production, deionised | 9 | kilogram | RoW |  | ecoinvent-3.10-cutoff | technosphere | 3 | 9 | 0.9
heat, district or industrial, natural gas | heat production, natural gas, at boiler condensing modulating >100kW | 0.18 | megajoule | RoW |  | ecoinvent-3.10-cutoff | technosphere | 3 | 0.18 | 0.018
electricity, high voltage | electricity production, wind, >3MW turbine, onshore | 55.0568 | kilowatt hour | RoW |  | ecoinvent-3.10-cutoff | technosphere | 3 | 55.0568 | 5.5057
Activity | cell stack construction, PEM electrolyser
comment | D'Angelo et al. (2021), DOI: https://doi.org/10.1021/acssuschemeng.1c01915
location | GLO
production amount | 1
reference product | cell stack construction, PEM electrolyser
unit | kilogram
Exchanges
reference product | name | amount | unit | location | categories | database | type | uncertainty type | loc | scale
cell stack construction, PEM electrolyser | cell stack construction, PEM electrolyser | 1 | kilogram | GLO |  | nitrous-oxide-ei310 | production
materials for gasket construction, cell stack, PEM electrolyser | materials for gasket construction, cell stack, PEM electrolyser | 0.000113 | kilogram | GLO |  | nitrous-oxide-ei310 | technosphere
copper, cathode | copper production, cathode, solvent extraction and electrowinning process | 1.43e-06 | kilogram | GLO |  | ecoinvent-3.10-cutoff | technosphere
steel, unalloyed | steel production, converter, unalloyed | 3.14e-05 | kilogram | RoW |  | ecoinvent-3.10-cutoff | technosphere
titanium | titanium production | 0.000474 | kilogram | GLO |  | ecoinvent-3.10-cutoff | technosphere
aluminium, primary, ingot | aluminium production, primary, ingot | 2.42e-05 | kilogram | RoW |  | ecoinvent-3.10-cutoff | technosphere
tetrafluoroethylene | tetrafluoroethylene production | 1.43e-05 | kilogram | RoW |  | ecoinvent-3.10-cutoff | technosphere
activated carbon, granular | activated carbon production, granular from hard coal | 8.07e-06 | kilogram | RoW |  | ecoinvent-3.10-cutoff | technosphere
precious metal from electronics scrap, in anode slime | treatment of metal part of electronics scrap, in copper, anode, by electrolytic refining | -7.4e-07 | kilogram | RoW |  | ecoinvent-3.10-cutoff | technosphere
water, decarbonised | water production, decarbonised | 0.00121 | kilogram | RoW |  | ecoinvent-3.10-cutoff | technosphere
water, deionised | water production, deionised | 0.00945 | kilogram | RoW |  | ecoinvent-3.10-cutoff | technosphere | 3 | 0.00945 | 0.000945
electricity, high voltage | market group for electricity, high voltage | 0.0011056 | kilowatt hour | GLO |  | ecoinvent-3.10-cutoff | technosphere
heat, district or industrial, natural gas | heat production, natural gas, at boiler condensing modulating >100kW | 0.00972 | megajoule | RoW |  | ecoinvent-3.10-cutoff | technosphere | 3 | 0.00972 | 0.000972
heat, from steam, in chemical industry | steam production, as energy carrier, in chemical industry | 7.73e-05 | megajoule | RoW |  | ecoinvent-3.10-cutoff | technosphere
industrial machine, heavy, unspecified | industrial machine production, heavy, unspecified | 1.77e-08 | kilogram | RoW |  | ecoinvent-3.10-cutoff | technosphere
plaster mixing | plaster mixing | 8.61e-05 | kilogram | RoW |  | ecoinvent-3.10-cutoff | technosphere
calendering, rigid sheets | calendering, rigid sheets | 8.61e-05 | kilogram | RoW |  | ecoinvent-3.10-cutoff | technosphere
| Iridium | 6.73e-07 | kilogram |  | natural resource::in ground | ecoinvent-3.10-biosphere | biosphere
| Platinum | 6.73e-08 | kilogram |  | natural resource::in ground | ecoinvent-3.10-biosphere | biosphere
Activity | materials for gasket construction, cell stack, PEM electrolyser
comment | D'Angelo et al. (2021), DOI: https://doi.org/10.1021/acssuschemeng.1c01915
location | GLO
production amount | 1
reference product | materials for gasket construction, cell stack, PEM electrolyser
unit | kilogram
Exchanges
reference product | name | amount | unit | location | categories | database | type | uncertainty type | loc | scale
materials for gasket construction, cell stack, PEM electrolyser | materials for gasket construction, cell stack, PEM electrolyser | 1 | kilogram | GLO |  | nitrous-oxide-ei310 | production
tetrafluoroethylene | tetrafluoroethylene production | 0.0763 | kilogram | RoW |  | ecoinvent-3.10-cutoff | technosphere | 3 | 0.0763 | 0.00763
acrylonitrile-butadiene-styrene copolymer | acrylonitrile-butadiene-styrene copolymer production | 0.156 | kilogram | RoW |  | ecoinvent-3.10-cutoff | technosphere | 3 | 0.156 | 0.0156
aniline | aniline production | 0.0479 | kilogram | RoW |  | ecoinvent-3.10-cutoff | technosphere | 3 | 0.0479 | 0.00479
acetic anhydride | acetic anhydride production, acetic acid pyrolysis, via ketene intermediate | 0.0528 | kilogram | RoW |  | ecoinvent-3.10-cutoff | technosphere | 3 | 0.0528 | 0.00528
purified terephthalic acid | purified terephthalic acid production | 0.0861 | kilogram | RoW |  | ecoinvent-3.10-cutoff | technosphere | 3 | 0.0861 | 0.00861
nitric acid, without water, in 50% solution state | nitric acid production, product in 50% solution state | 0.0323 | kilogram | RoW |  | ecoinvent-3.10-cutoff | technosphere | 3 | 0.0323 | 0.00323
hydrochloric acid, without water, in 30% solution state | hydrochloric acid production, from the reaction of hydrogen with chlorine | 0.127 | kilogram | RoW |  | ecoinvent-3.10-cutoff | technosphere | 3 | 0.127 | 0.0127
graphite | graphite production | 0.421 | kilogram | RoW |  | ecoinvent-3.10-cutoff | technosphere | 3 | 0.421 | 0.0421
lubricating oil | lubricating oil production | 0.000469 | kilogram | RoW |  | ecoinvent-3.10-cutoff | technosphere

## ammonia
Activity | ammonia production, from nitrogen and hydrogen, green
comment | D'Angelo et al. (2021), DOI: https://doi.org/10.1021/acssuschemeng.1c01915
location | GLO
production amount | 1
reference product | ammonia production, from nitrogen and hydrogen, green
unit | kilogram
Exchanges
reference product | name | amount | unit | location | categories | database | type | uncertainty type | loc | scale
ammonia production, from nitrogen and hydrogen, green | ammonia production, from nitrogen and hydrogen, green | 1 | kilogram | GLO |  | nitrous-oxide-ei310 | production
nitrogen gaseous, from cryogenic distillation | nitrogen gaseous, from cryogenic distillation, without compression | 0.815 | kilogram | GLO |  | nitrous-oxide-ei310 | technosphere | 3 | 0.815 | 0.0815
ammonia synthesis catalyst | ammonia synthesis catalyst | 5.51e-05 | kilogram | GLO |  | nitrous-oxide-ei310 | technosphere
cooling water | cooling water | 9.3468 | megajoule | GLO |  | nitrous-oxide-ei310 | technosphere | 3 | 9.3468 | 0.93468
hydrogen production, PEM electrolysis, green | hydrogen production, PEM electrolysis, green | 0.176 | kilogram | GLO |  | nitrous-oxide-ei310 | technosphere | 3 | 0.176 | 0.0176
chemical factory, organics | market for chemical factory, organics | 3.29e-10 | unit | GLO |  | ecoinvent-3.10-cutoff | technosphere
electricity, high voltage | market group for electricity, high voltage | 0.556 | kilowatt hour | GLO |  | ecoinvent-3.10-cutoff | technosphere | 3 | 0.556 | 0.0556
inert waste, for final disposal | treatment of inert waste, inert material landfill | -5.51e-05 | kilogram | RoW |  | ecoinvent-3.10-cutoff | technosphere
| Hydrogen | 0.000767 | kilogram |  | air | ecoinvent-3.10-biosphere | biosphere
| Ammonia | 0.00163 | kilogram |  | air | ecoinvent-3.10-biosphere | biosphere
| Nitrogen oxides | 0.001 | kilogram |  | air | ecoinvent-3.10-biosphere | biosphere
| Water | 0.0476 | cubic meter |  | air | ecoinvent-3.10-biosphere | biosphere
| Water | 0.101 | cubic meter |  | water | ecoinvent-3.10-biosphere | biosphere
Activity | nitrogen gaseous, from cryogenic distillation, without compression
comment | D'Angelo et al. (2021), DOI: https://doi.org/10.1021/acssuschemeng.1c01915
location | GLO
production amount | 1
reference product | nitrogen gaseous, from cryogenic distillation
unit | kilogram
Exchanges
reference product | name | amount | unit | location | categories | database | type | uncertainty type | loc | scale
nitrogen gaseous, from cryogenic distillation | nitrogen gaseous, from cryogenic distillation, without compression | 1 | kilogram | GLO |  | nitrous-oxide-ei310 | production
cooling water | cooling water | 0.25092 | megajoule | GLO |  | nitrous-oxide-ei310 | technosphere | 3 | 0.25092 | 0.025092
air separation facility | air separation facility construction | 4.4322e-10 | unit | RoW |  | ecoinvent-3.10-cutoff | technosphere
| Water | 0.00245 | cubic meter |  | water | ecoinvent-3.10-biosphere | biosphere
Activity | ammonia synthesis catalyst
comment | D'Angelo et al. (2021), DOI: https://doi.org/10.1021/acssuschemeng.1c01915
location | GLO
production amount | 1
reference product | ammonia synthesis catalyst
unit | kilogram
Exchanges
reference product | name | amount | unit | location | categories | database | type | uncertainty type | loc | scale
ammonia synthesis catalyst | ammonia synthesis catalyst | 1 | kilogram | GLO |  | nitrous-oxide-ei310 | production
magnetite | magnetite production | 0.971 | kilogram | GLO |  | ecoinvent-3.10-cutoff | technosphere | 3 | 0.971 | 0.0971
lime | lime production, milled, loose | 0.03 | kilogram | RoW |  | ecoinvent-3.10-cutoff | technosphere | 3 | 0.03 | 0.003
zeolite, powder | zeolite production, powder | 0.0525 | kilogram | RoW |  | ecoinvent-3.10-cutoff | technosphere | 3 | 0.0525 | 0.00525
electricity, high voltage | market group for electricity, high voltage | 1.78 | kilowatt hour | GLO |  | ecoinvent-3.10-cutoff | technosphere | 3 | 1.78 | 0.178
Activity | cooling water
comment | Ioannou et al. (2023), DOI: https://doi.org/10.1021/acssuschemeng.2c06724
location | GLO
production amount | 1
reference product | cooling water
unit | megajoule
Exchanges
reference product | name | amount | unit | location | categories | database | type | uncertainty type | loc | scale
cooling water | cooling water | 1 | megajoule | GLO |  | nitrous-oxide-ei310 | production
electricity, high voltage | market group for electricity, high voltage | 0.000553 | kilowatt hour | GLO |  | ecoinvent-3.10-cutoff | technosphere
| Water | 0.00618 | cubic meter |  | air | ecoinvent-3.10-biosphere | biosphere
| Water | 0.00976 | cubic meter |  | water | ecoinvent-3.10-biosphere | biosphere
| Water, cooling, unspecified natural origin | 0.01594 | cubic meter |  | natural resource::in water | ecoinvent-3.10-biosphere | biosphere

## nitrous_oxide
Activity | nitrous oxide production, AON 100, fossil ammonia
comment
location | GLO
production amount | 1
reference product | nitrous oxide production, AON 100, fossil ammonia
unit | kilogram
Exchanges
reference product | name | amount | unit | location | categories | database | type | uncertainty type | loc | scale
nitrous oxide production, AON 100, fossil ammonia | nitrous oxide production, AON 100, fossil ammonia | 1 | kilogram | GLO |  | nitrous-oxide-ei310 | production
ammonia, anhydrous, liquid | market for ammonia, anhydrous, liquid | 0.81841 | kilogram | RoW |  | ecoinvent-3.10-cutoff | technosphere | 3 | 0.81841 | 0.081841
wastewater, average | market for wastewater, average | -0.0013561 | cubic meter | RoW |  | ecoinvent-3.10-cutoff | technosphere
electricity, high voltage | market group for electricity, high voltage | 0.050275 | kilowatt hour | GLO |  | ecoinvent-3.10-cutoff | technosphere | 3 | 0.050275 | 0.0050275
cooling water | cooling water | 4.5211 | megajoule | GLO |  | nitrous-oxide-ei310 | technosphere | 3 | 4.5211 | 0.45211
Activity | nitrous oxide production, AON 100, green ammonia
comment
location | GLO
production amount | 1
reference product | nitrous oxide production, AON 100, green ammonia
unit | kilogram
Exchanges
reference product | name | amount | unit | location | categories | database | type | uncertainty type | loc | scale
nitrous oxide production, AON 100, green ammonia | nitrous oxide production, AON 100, green ammonia | 1 | kilogram | GLO |  | nitrous-oxide-ei310 | production
ammonia production, from nitrogen and hydrogen, green | ammonia production, from nitrogen and hydrogen, green | 0.81841 | kilogram | GLO |  | nitrous-oxide-ei310 | technosphere | 3 | 0.81841 | 0.081841
wastewater, average | market for wastewater, average | -0.0013561 | cubic meter | RoW |  | ecoinvent-3.10-cutoff | technosphere
electricity, high voltage | market group for electricity, high voltage | 0.050275 | kilowatt hour | GLO |  | ecoinvent-3.10-cutoff | technosphere | 3 | 0.050275 | 0.0050275
cooling water | cooling water | 4.5211 | megajoule | GLO |  | nitrous-oxide-ei310 | technosphere | 3 | 4.5211 | 0.45211
Activity | nitrous oxide production, AON 90 cryogenic, fossil ammonia
comment
location | GLO
production amount | 1
reference product | nitrous oxide production, AON 90 cryogenic, fossil ammonia
unit | kilogram
Exchanges
reference product | name | amount | unit | location | categories | database | type | uncertainty type | loc | scale
nitrous oxide production, AON 90 cryogenic, fossil ammonia | nitrous oxide production, AON 90 cryogenic, fossil ammonia | 1 | kilogram | GLO |  | nitrous-oxide-ei310 | production
ammonia, anhydrous, liquid | market for ammonia, anhydrous, liquid | 0.90659 | kilogram | RoW |  | ecoinvent-3.10-cutoff | technosphere | 3 | 0.90659 | 0.090659
wastewater, average | market for wastewater, average | -0.0014932 | cubic meter | RoW |  | ecoinvent-3.10-cutoff | technosphere
gold | market for gold | 0 | kilogram | GLO |  | ecoinvent-3.10-cutoff | technosphere
electricity, high voltage | market group for electricity, high voltage | 0.05941 | kilowatt hour | GLO |  | ecoinvent-3.10-cutoff | technosphere | 3 | 0.05941 | 0.005941
cooling water | cooling water | 4.5997 | megajoule | GLO |  | nitrous-oxide-ei310 | technosphere | 3 | 4.5997 | 0.45997
cooling energy, at -160 °C | cooling energy production, at -160 °C, propylene-ethylene-methane compression refrigeration system 1 MW | 0.59735 | megajoule | GLO |  | ecoinvent-3.10-cutoff | technosphere | 3 | 0.59735 | 0.059735
| Nitrogen | 0.074326 | kilogram |  | air | ecoinvent-3.10-biosphere | biosphere
| Dinitrogen monoxide | 0.00010011 | kilogram |  | air | ecoinvent-3.10-biosphere | biosphere
| Nitrogen oxides | 0 | kilogram |  | air | ecoinvent-3.10-biosphere | biosphere
Activity | nitrous oxide production, AON 90 cryogenic, green ammonia
comment
location | GLO
production amount | 1
reference product | nitrous oxide production, AON 90 cryogenic, green ammonia
unit | kilogram
Exchanges
reference product | name | amount | unit | location | categories | database | type | uncertainty type | loc | scale
nitrous oxide production, AON 90 cryogenic, green ammonia | nitrous oxide production, AON 90 cryogenic, green ammonia | 1 | kilogram | GLO |  | nitrous-oxide-ei310 | production
ammonia production, from nitrogen and hydrogen, green | ammonia production, from nitrogen and hydrogen, green | 0.90659 | kilogram | GLO |  | nitrous-oxide-ei310 | technosphere | 3 | 0.90659 | 0.090659
wastewater, average | market for wastewater, average | -0.0014932 | cubic meter | RoW |  | ecoinvent-3.10-cutoff | technosphere
gold | market for gold | 0 | kilogram | GLO |  | ecoinvent-3.10-cutoff | technosphere
electricity, high voltage | market group for electricity, high voltage | 0.05941 | kilowatt hour | GLO |  | ecoinvent-3.10-cutoff | technosphere | 3 | 0.05941 | 0.005941
cooling water | cooling water | 4.5997 | megajoule | GLO |  | nitrous-oxide-ei310 | technosphere | 3 | 4.5997 | 0.45997
cooling energy, at -160 °C | cooling energy production, at -160 °C, propylene-ethylene-methane compression refrigeration system 1 MW | 0.59735 | megajoule | GLO |  | ecoinvent-3.10-cutoff | technosphere | 3 | 0.59735 | 0.059735
| Nitrogen | 0.074326 | kilogram |  | air | ecoinvent-3.10-biosphere | biosphere
| Dinitrogen monoxide | 0.00010011 | kilogram |  | air | ecoinvent-3.10-biosphere | biosphere
| Nitrogen oxides | 0 | kilogram |  | air | ecoinvent-3.10-biosphere | biosphere
Activity | nitrous oxide production, AON 90 membrane, fossil ammonia
comment
location | GLO
production amount | 1
reference product | nitrous oxide production, AON 90 membrane, fossil ammonia
unit | kilogram
Exchanges
reference product | name | amount | unit | location | categories | database | type | uncertainty type | loc | scale
nitrous oxide production, AON 90 membrane, fossil ammonia | nitrous oxide production, AON 90 membrane, fossil ammonia | 1 | kilogram | GLO |  | nitrous-oxide-ei310 | production
ammonia, anhydrous, liquid | market for ammonia, anhydrous, liquid | 0.90365 | kilogram | RoW |  | ecoinvent-3.10-cutoff | technosphere | 3 | 0.90365 | 0.090365
wastewater, average | market for wastewater, average | -0.001487 | cubic meter | RoW |  | ecoinvent-3.10-cutoff | technosphere
gold | market for gold | 0 | kilogram | GLO |  | ecoinvent-3.10-cutoff | technosphere
electricity, high voltage | market group for electricity, high voltage | 0.07966 | kilowatt hour | GLO |  | ecoinvent-3.10-cutoff | technosphere | 3 | 0.07966 | 0.007966
cooling water | cooling water | 5.073 | megajoule | GLO |  | nitrous-oxide-ei310 | technosphere | 3 | 5.073 | 0.5073
cooling energy, at -160 °C | cooling energy production, at -160 °C, propylene-ethylene-methane compression refrigeration system 1 MW | 0 | megajoule | GLO |  | ecoinvent-3.10-cutoff | technosphere
| Nitrogen | 0.072978 | kilogram |  | air | ecoinvent-3.10-biosphere | biosphere
| Dinitrogen monoxide | 0.00012448 | kilogram |  | air | ecoinvent-3.10-biosphere | biosphere
| Nitrogen oxides | 0 | kilogram |  | air | ecoinvent-3.10-biosphere | biosphere
| Water | 0.00044879 | kilogram |  | air | ecoinvent-3.10-biosphere | biosphere
Activity | nitrous oxide production, AON 90 membrane, green ammonia
comment
location | GLO
production amount | 1
reference product | nitrous oxide production, AON 90 membrane, green ammonia
unit | kilogram
Exchanges
reference product | name | amount | unit | location | categories | database | type | uncertainty type | loc | scale
nitrous oxide production, AON 90 membrane, green ammonia | nitrous oxide production, AON 90 membrane, green ammonia | 1 | kilogram | GLO |  | nitrous-oxide-ei310 | production
ammonia production, from nitrogen and hydrogen, green | ammonia production, from nitrogen and hydrogen, green | 0.90365 | kilogram | GLO |  | nitrous-oxide-ei310 | technosphere | 3 | 0.90365 | 0.090365
wastewater, average | market for wastewater, average | -0.001487 | cubic meter | RoW |  | ecoinvent-3.10-cutoff | technosphere
gold | market for gold | 0 | kilogram | GLO |  | ecoinvent-3.10-cutoff | technosphere
electricity, high voltage | market group for electricity, high voltage | 0.07966 | kilowatt hour | GLO |  | ecoinvent-3.10-cutoff | technosphere | 3 | 0.07966 | 0.007966
cooling water | cooling water | 5.073 | megajoule | GLO |  | nitrous-oxide-ei310 | technosphere | 3 | 5.073 | 0.5073
cooling energy, at -160 °C | cooling energy production, at -160 °C, propylene-ethylene-methane compression refrigeration system 1 MW | 0 | megajoule | GLO |  | ecoinvent-3.10-cutoff | technosphere
| Nitrogen | 0.072978 | kilogram |  | air | ecoinvent-3.10-biosphere | biosphere
| Dinitrogen monoxide | 0.00012448 | kilogram |  | air | ecoinvent-3.10-biosphere | biosphere
| Nitrogen oxides | 0 | kilogram |  | air | ecoinvent-3.10-biosphere | biosphere
| Water | 0.00044879 | kilogram |  | air | ecoinvent-3.10-biosphere | biosphere
Activity | nitrous oxide production, BAU, fossil ammonia
comment
location | GLO
production amount | 1
reference product | nitrous oxide production, BAU, fossil ammonia
unit | kilogram
Exchanges
reference product | name | amount | unit | location | categories | database | type | uncertainty type | loc | scale
nitrous oxide production, BAU, fossil ammonia | nitrous oxide production, BAU, fossil ammonia | 1 | kilogram | GLO |  | nitrous-oxide-ei310 | production
ammonia, anhydrous, liquid | market for ammonia, anhydrous, liquid | 0.8944 | kilogram | RoW |  | ecoinvent-3.10-cutoff | technosphere | 3 | 0.8944 | 0.08944
wastewater, average | market for wastewater, average | -0.0014625 | cubic meter | RoW |  | ecoinvent-3.10-cutoff | technosphere
gold | market for gold | 0 | kilogram | GLO |  | ecoinvent-3.10-cutoff | technosphere
electricity, high voltage | market group for electricity, high voltage | 0.54733 | kilowatt hour | GLO |  | ecoinvent-3.10-cutoff | technosphere | 3 | 0.54733 | 0.054733
cooling water | cooling water | 12.9426 | megajoule | GLO |  | nitrous-oxide-ei310 | technosphere | 3 | 12.9426 | 1.2943
cooling energy, at -160 °C | cooling energy production, at -160 °C, propylene-ethylene-methane compression refrigeration system 1 MW | 0 | megajoule | GLO |  | ecoinvent-3.10-cutoff | technosphere
heat, district or industrial, natural gas | heat production, natural gas, at boiler condensing modulating >100kW | 0.28079 | megajoule | RoW |  | ecoinvent-3.10-cutoff | technosphere | 3 | 0.28079 | 0.028079
| Nitrogen | 5.5815 | kilogram |  | air | ecoinvent-3.10-biosphere | biosphere
| Nitrogen oxides | 0.068141 | kilogram |  | air | ecoinvent-3.10-biosphere | biosphere
| Nitric acid | 0.0014834 | kilogram |  | air | ecoinvent-3.10-biosphere | biosphere
Activity | nitrous oxide production, BAU, green ammonia
comment
location | GLO
production amount | 1
reference product | nitrous oxide production, BAU, green ammonia
unit | kilogram
Exchanges
reference product | name | amount | unit | location | categories | database | type | uncertainty type | loc | scale
nitrous oxide production, BAU, green ammonia | nitrous oxide production, BAU, green ammonia | 1 | kilogram | GLO |  | nitrous-oxide-ei310 | production
ammonia production, from nitrogen and hydrogen, green | ammonia production, from nitrogen and hydrogen, green | 0.8944 | kilogram | GLO |  | nitrous-oxide-ei310 | technosphere | 3 | 0.8944 | 0.08944
wastewater, average | market for wastewater, average | -0.0014625 | cubic meter | RoW |  | ecoinvent-3.10-cutoff | technosphere
gold | market for gold | 0 | kilogram | GLO |  | ecoinvent-3.10-cutoff | technosphere
electricity, high voltage | market group for electricity, high voltage | 0.54733 | kilowatt hour | GLO |  | ecoinvent-3.10-cutoff | technosphere | 3 | 0.54733 | 0.054733
cooling water | cooling water | 12.9426 | megajoule | GLO |  | nitrous-oxide-ei310 | technosphere | 3 | 12.9426 | 1.2943
cooling energy, at -160 °C | cooling energy production, at -160 °C, propylene-ethylene-methane compression refrigeration system 1 MW | 0 | megajoule | GLO |  | ecoinvent-3.10-cutoff | technosphere
heat, district or industrial, natural gas | heat production, natural gas, at boiler condensing modulating >100kW | 0.28079 | megajoule | RoW |  | ecoinvent-3.10-cutoff | technosphere | 3 | 0.28079 | 0.028079
| Nitrogen | 5.5815 | kilogram |  | air | ecoinvent-3.10-biosphere | biosphere
| Nitrogen oxides | 0.068141 | kilogram |  | air | ecoinvent-3.10-biosphere | biosphere
| Nitric acid | 0.0014834 | kilogram |  | air | ecoinvent-3.10-biosphere | biosphere

## hydrogen_peroxide
Activity | hydrogen peroxide production, AO, fossil hydrogen
comment
location | GLO
production amount | 1
reference product | hydrogen peroxide production, AO, fossil hydrogen
unit | kilogram
Exchanges
reference product | name | amount | unit | location | categories | database | type | uncertainty type | loc | scale
hydrogen peroxide production, AO, fossil hydrogen | hydrogen peroxide production, AO, fossil hydrogen | 1 | kilogram | GLO |  | nitrous-oxide-ei310 | production
hydrogen, gaseous, medium pressure, merchant | market for hydrogen, gaseous, medium pressure, merchant | 0.065857 | kilogram | RoW |  | ecoinvent-3.10-cutoff | technosphere | 3 | 0.065857 | 0.0065857
anthraquinone | market for anthraquinone | 0.0030875 | kilogram | GLO |  | ecoinvent-3.10-cutoff | technosphere
benzene | market for benzene | 0.00193 | kilogram | RoW |  | ecoinvent-3.10-cutoff | technosphere
wastewater, average | market for wastewater, average | -0.00057017 | cubic meter | RoW |  | ecoinvent-3.10-cutoff | technosphere
palladium | market for palladium | 0 | kilogram | GLO |  | ecoinvent-3.10-cutoff | technosphere
electricity, high voltage | market group for electricity, high voltage | 0.088525 | kilowatt hour | GLO |  | ecoinvent-3.10-cutoff | technosphere | 3 | 0.088525 | 0.0088525
cooling water | cooling water | 2.8004 | megajoule | GLO |  | nitrous-oxide-ei310 | technosphere | 3 | 2.8004 | 0.28004
heat, district or industrial, natural gas | heat production, natural gas, at boiler condensing modulating >100kW | 1.9247 | megajoule | RoW |  | ecoinvent-3.10-cutoff | technosphere | 3 | 1.9247 | 0.19247
| Hydrogen | 0.0065561 | kilogram |  | air | ecoinvent-3.10-biosphere | biosphere
| Carbon dioxide, fossil | 0.0092103 | kilogram |  | air | ecoinvent-3.10-biosphere | biosphere
| Water | 0.0014128 | cubic meter |  | air | ecoinvent-3.10-biosphere | biosphere
Activity | hydrogen peroxide production, AO, green hydrogen
comment
location | GLO
production amount | 1
reference product | hydrogen peroxide production, AO, green hydrogen
unit | kilogram
Exchanges
reference product | name | amount | unit | location | categories | database | type | uncertainty type | loc | scale
hydrogen peroxide production, AO, green hydrogen | hydrogen peroxide production, AO, green hydrogen | 1 | kilogram | GLO |  | nitrous-oxide-ei310 | production
hydrogen production, PEM electrolysis, green | hydrogen production, PEM electrolysis, green | 0.065857 | kilogram | GLO |  | nitrous-oxide-ei310 | technosphere | 3 | 0.065857 | 0.0065857
anthraquinone | market for anthraquinone | 0.0030875 | kilogram | GLO |  | ecoinvent-3.10-cutoff | technosphere
benzene | market for benzene | 0.00193 | kilogram | RoW |  | ecoinvent-3.10-cutoff | technosphere
wastewater, average | market for wastewater, average | -0.00057017 | cubic meter | RoW |  | ecoinvent-3.10-cutoff | technosphere
palladium | market for palladium | 0 | kilogram | GLO |  | ecoinvent-3.10-cutoff | technosphere
electricity, high voltage | market group for electricity, high voltage | 0.088525 | kilowatt hour | GLO |  | ecoinvent-3.10-cutoff | technosphere | 3 | 0.088525 | 0.0088525
cooling water | cooling water | 2.8004 | megajoule | GLO |  | nitrous-oxide-ei310 | technosphere | 3 | 2.8004 | 0.28004
heat, district or industrial, natural gas | heat production, natural gas, at boiler condensing modulating >100kW | 1.9247 | megajoule | RoW |  | ecoinvent-3.10-cutoff | technosphere | 3 | 1.9247 | 0.19247
| Hydrogen | 0.0065561 | kilogram |  | air | ecoinvent-3.10-biosphere | biosphere
| Carbon dioxide, fossil | 0.0092103 | kilogram |  | air | ecoinvent-3.10-biosphere | biosphere
| Water | 0.0014128 | cubic meter |  | air | ecoinvent-3.10-biosphere | biosphere

## phenol
Activity | phenol production, nitrous oxide, fossil
comment
location | GLO
production amount | 1
reference product | phenol production, nitrous oxide, fossil
unit | kilogram
Exchanges
reference product | name | amount | unit | location | categories | database | type | uncertainty type | loc | scale
phenol production, nitrous oxide, fossil | phenol production, nitrous oxide, fossil | 1 | kilogram | GLO |  | nitrous-oxide-ei310 | production
benzene | market for benzene | 0.8285 | kilogram | RoW |  | ecoinvent-3.10-cutoff | technosphere | 3 | 0.8285 | 0.08285
nitrous oxide production, AON 100, fossil ammonia | nitrous oxide production, AON 100, fossil ammonia | 0.4753 | kilogram | GLO |  | nitrous-oxide-ei310 | technosphere | 3 | 0.4753 | 0.04753
electricity, high voltage | market group for electricity, high voltage | 0 | kilowatt hour | GLO |  | ecoinvent-3.10-cutoff | technosphere
cooling water | cooling water | 0.97905 | megajoule | GLO |  | nitrous-oxide-ei310 | technosphere | 3 | 0.97905 | 0.097905
heat, district or industrial, natural gas | heat production, natural gas, at boiler condensing modulating >100kW | 12.7836 | megajoule | RoW |  | ecoinvent-3.10-cutoff | technosphere | 3 | 12.7836 | 1.2784
| Benzene | 0.0011 | kilogram |  | air | ecoinvent-3.10-biosphere | biosphere
| Dinitrogen monoxide | 0.0005 | kilogram |  | air | ecoinvent-3.10-biosphere | biosphere
| Nitrogen | 0.3022 | kilogram |  | air | ecoinvent-3.10-biosphere | biosphere
Activity | phenol production, nitrous oxide, green
comment
location | GLO
production amount | 1
reference product | phenol production, nitrous oxide, green
unit | kilogram
Exchanges
reference product | name | amount | unit | location | categories | database | type | uncertainty type | loc | scale
phenol production, nitrous oxide, green | phenol production, nitrous oxide, green | 1 | kilogram | GLO |  | nitrous-oxide-ei310 | production
benzene | market for benzene | 0.8285 | kilogram | RoW |  | ecoinvent-3.10-cutoff | technosphere | 3 | 0.8285 | 0.08285
nitrous oxide production, AON 100, green ammonia | nitrous oxide production, AON 100, green ammonia | 0.4753 | kilogram | GLO |  | nitrous-oxide-ei310 | technosphere | 3 | 0.4753 | 0.04753
electricity, high voltage | market group for electricity, high voltage | 0 | kilowatt hour | GLO |  | ecoinvent-3.10-cutoff | technosphere
cooling water | cooling water | 0.97905 | megajoule | GLO |  | nitrous-oxide-ei310 | technosphere | 3 | 0.97905 | 0.097905
heat, district or industrial, natural gas | heat production, natural gas, at boiler condensing modulating >100kW | 12.7836 | megajoule | RoW |  | ecoinvent-3.10-cutoff | technosphere | 3 | 12.7836 | 1.2784
| Benzene | 0.0011 | kilogram |  | air | ecoinvent-3.10-biosphere | biosphere
| Dinitrogen monoxide | 0.0005 | kilogram |  | air | ecoinvent-3.10-biosphere | biosphere
| Nitrogen | 0.3022 | kilogram |  | air | ecoinvent-3.10-biosphere | biosphere
Activity | phenol production, hydrogen peroxide, fossil
comment
location | GLO
production amount | 1
reference product | phenol production, hydrogen peroxide, fossil
unit | kilogram
Exchanges
reference product | name | amount | unit | location | categories | database | type | uncertainty type | loc | scale
phenol production, hydrogen peroxide, fossil | phenol production, hydrogen peroxide, fossil | 1 | kilogram | GLO |  | nitrous-oxide-ei310 | production
benzene | market for benzene | 0.9222 | kilogram | RoW |  | ecoinvent-3.10-cutoff | technosphere | 3 | 0.9222 | 0.09222
hydrogen peroxide production, AO, fossil hydrogen | hydrogen peroxide production, AO, fossil hydrogen | 0.479 | kilogram | GLO |  | nitrous-oxide-ei310 | technosphere | 3 | 0.479 | 0.0479
electricity, high voltage | market group for electricity, high voltage | 0 | kilowatt hour | GLO |  | ecoinvent-3.10-cutoff | technosphere
cooling water | cooling water | 4.9474 | megajoule | GLO |  | nitrous-oxide-ei310 | technosphere | 3 | 4.9474 | 0.49474
heat, district or industrial, natural gas | heat production, natural gas, at boiler condensing modulating >100kW | 6.9232 | megajoule | RoW |  | ecoinvent-3.10-cutoff | technosphere | 3 | 6.9232 | 0.69232
wastewater, average | market for wastewater, average | -0.00027 | cubic meter | RoW |  | ecoinvent-3.10-cutoff | technosphere
Activity | phenol production, hydrogen peroxide, green
comment
location | GLO
production amount | 1
reference product | phenol production, hydrogen peroxide, green
unit | kilogram
Exchanges
reference product | name | amount | unit | location | categories | database | type | uncertainty type | loc | scale
phenol production, hydrogen peroxide, green | phenol production, hydrogen peroxide, green | 1 | kilogram | GLO |  | nitrous-oxide-ei310 | production
benzene | market for benzene | 0.9222 | kilogram | RoW |  | ecoinvent-3.10-cutoff | technosphere | 3 | 0.9222 | 0.09222
hydrogen peroxide production, AO, green hydrogen | hydrogen peroxide production, AO, green hydrogen | 0.479 | kilogram | GLO |  | nitrous-oxide-ei310 | technosphere | 3 | 0.479 | 0.0479
electricity, high voltage | market group for electricity, high voltage | 0 | kilowatt hour | GLO |  | ecoinvent-3.10-cutoff | technosphere
cooling water | cooling water | 4.9474 | megajoule | GLO |  | nitrous-oxide-ei310 | technosphere | 3 | 4.9474 | 0.49474
heat, district or industrial, natural gas | heat production, natural gas, at boiler condensing modulating >100kW | 6.9232 | megajoule | RoW |  | ecoinvent-3.10-cutoff | technosphere | 3 | 6.9232 | 0.69232
wastewater, average | market for wastewater, average | -0.00027 | cubic meter | RoW |  | ecoinvent-3.10-cutoff | technosphere