## Sheet1
| target | source | impact | level
7 | 'hydrogen peroxide production, AO, green hydrogen' (kilogram, GLO, None) | 'hydrogen peroxide production, AO, green hydrogen' (kilogram, GLO, None) | 0.037913 | 0
0 | 'hydrogen peroxide production, AO, green hydrogen' (kilogram, GLO, None) | 'hydrogen production, PEM electrolysis, green' (kilogram, GLO, None) | 0.011694 | 1
1 | 'hydrogen peroxide production, AO, green hydrogen' (kilogram, GLO, None) | 'market for anthraquinone' (kilogram, GLO, None) | 0.0057302 | 1
2 | 'hydrogen peroxide production, AO, green hydrogen' (kilogram, GLO, None) | 'market for benzene' (kilogram, RoW, None) | 0.0012163 | 1
3 | 'hydrogen peroxide production, AO, green hydrogen' (kilogram, GLO, None) | 'market for wastewater, average' (cubic meter, RoW, None) | 8.5263e-06 | 1
4 | 'hydrogen peroxide production, AO, green hydrogen' (kilogram, GLO, None) | 'market group for electricity, high voltage' (kilowatt hour, GLO, None) | 0.0013222 | 1
5 | 'hydrogen peroxide production, AO, green hydrogen' (kilogram, GLO, None) | 'cooling water' (megajoule, GLO, None) | 2.313e-05 | 1
6 | 'hydrogen peroxide production, AO, green hydrogen' (kilogram, GLO, None) | 'heat production, natural gas, at boiler condensing modulating >100kW' (megajoule, RoW, None) | 0.017919 | 1