## Sheet1
| target | source | impact | level
5 | 'nitrous oxide production, BAU, fossil ammonia' (kilogram, GLO, None) | 'nitrous oxide production, BAU, fossil ammonia' (kilogram, GLO, None) | 0.23205 | 0
0 | 'nitrous oxide production, BAU, fossil ammonia' (kilogram, GLO, None) | 'market for ammonia, anhydrous, liquid' (kilogram, RoW, None) | 0.22114 | 1
1 | 'nitrous oxide production, BAU, fossil ammonia' (kilogram, GLO, None) | 'market for wastewater, average' (cubic meter, RoW, None) | 2.187e-05 | 1
2 | 'nitrous oxide production, BAU, fossil ammonia' (kilogram, GLO, None) | 'market group for electricity, high voltage' (kilowatt hour, GLO, None) | 0.0081748 | 1
3 | 'nitrous oxide production, BAU, fossil ammonia' (kilogram, GLO, None) | 'cooling water' (megajoule, GLO, None) | 0.0001069 | 1
4 | 'nitrous oxide production, BAU, fossil ammonia' (kilogram, GLO, None) | 'heat production, natural gas, at boiler condensing modulating >100kW' (megajoule, RoW, None) | 0.0026141 | 1