## CAPEX
Cost factors
Equipment erection | fer | 0.3
Piping | fp | 0.8
Instrumentation and control | fi | 0.3
Electrical | fel | 0.2
Civil | fc | 0.3
Structures and buildings | fs | 0.2
Lagging and paint | fl | 0.1
Material factor for 304 SS | fm | 1.3
Equipment | Equipment approximated as | Dimension needed | Value | a | b | n | Purchased Cost (Ce,i,a) |  |  | Equipment | Internal diameter (m) | h (m) | External diameter (m) | Area for shell (m2) | Volume | Density (kg/m3) | Shell mass (kg)
Heat exchangers | [9 empty] | CRV-100 | 2.5908 | 10.4394 | 2.6162 | 0.10388 | 1.0844 | 8000 | 8675.1442
E-101 | U Tube HEX | Area | 439.2465 | 28000 | 54 | 1.2 | 0.75671 | 3074.7255 | 7 | B4 | 2.5908 | 40.2336 | 2.6162 | 0.10388 | 4.1793 | 8000 | 33434.1323 | 66
E-102 | U Tube HEX | Area | 492.9902 | 28000 | 54 | 1.2 | 1.56 | 6408.8727 | 13 | B7 | 2.5908 | 40.2336 | 2.6162 | 0.10388 | 4.1793 | 8000 | 33434.1323 | 66
E-103 | U Tube HEX | Area | 431.9888 | 28000 | 54 | 1.2 | 0.31955 | 1295.9663 | 3
E-104 | U Tube HEX | Area | 492.2764 | 28000 | 54 | 1.2 | 5.2731 | 21660.1631 | 44
E-105 | U Tube HEX | Area | 485.1207 | 28000 | 54 | 1.2 | 3.3108 | 13583.3794 | 28
Reactors
CRV-100 | Pressure vessel | Shell mass, kg | 8675.1442 | 17400 | 79 | 0.85 | 0.19326
B4 distillation column
Structure | Pressure Vessel | Shell mass, kg | 33434.1323 | 17400 | 79 | 0.85 | 0.57099
Valve trays | Tray | diameter, m | 2.5908 | 210 | 400 | 1.9 | 0.17497
B7 distillation column
Structure | Pressure Vessel | Shell mass, kg | 33434.1323 | 17400 | 79 | 0.85 | 0.57099
Valve trays | Tray | diameter, m | 2.5908 | 210 | 400 | 1.9 | 0.17497
12.9054
CEPCI 2010 | 532.9
CEPCI 2019 | 607.5
CEPCI 2022 | 816
Purchased equipment cost 2019 | 14.712
Purchased equipment cost 2022 | 19.7613
2022
Installed capital cost | 73.9071
Offsites (OS) | 22.1721
Design and Engineering (D&E) | 28.8238
Contingency (X) | 9.6079
Fixed capital investment | 134.5109
Working capital | 20.1766
Total investment | 154.6876
Project lifetime | 25
Interest rate | 0.12
ACCR | 0.1275
Annualized capital | 19.7227
CAPEX (M$/year) | 19.7227

## Production costs
2022
Description | Assumption | M$/year
Labor costs
Operating labor | 9 shift positions, 9 operators/shift | 4.05
Supervision | 25% of operating Labor | 1.0125
Direct overhead | 45% of labor and supervision | 2.2781
7.3406
Maintanance costs
Maintanance | 3% of the installed capital cost | 2.2172
2.2172
Overhead expenses
Plant overhead | 65% of labor and maintanace | 6.2126
Tax & Insurance | 2% of installed cost and offsites | 1.9216
8.1342
Interest
Interest on debit | 6% of working capital | 1.2106
1.2106
Total fixed production costs |  | 18.9026

## OPEX
Material | Unit | Quantity | Price 2022 ($/unit) | 2022 costs |  | Benzene price | 2022 | 2050
Raw material costs | [5 empty] | Fossil | 800 | 1014.5749
Oxygen | ton/hr | 0 | 0 | 0
Benzene | ton/hr | 34.5855 | 800 | 27668.4042 | 0.73775 |  | 2022 | 2022 | 2050 | 2050
Hydrogen peroxide fossil | ton/hr | 17.9648 | 1638.9389 | 29443.2242 | 0.78507 | Nitrous oxide | Fossil | Green | Fossil | Green
Hydrogen peroxide green | ton/hr | 17.9648 | 1926.3007 | 34605.6242 | 0.92272 | Low | 1617 | 1859 | 1643 | 1675
Utility costs | [5 empty] | High | 1726 | 1997 | 1782 | 1820
Cooling water | GJ/hr | 185.5469 | 0.51042 | 94.7068 | 0.0025253 | Average | 1638.9389 | 1926.3007 | 1671.5563 | 1747.8293
Natural gas | GJ/hr | 259.6447 | 6.116 | 1587.9832 | 0.042342
Electricity | kWh | 0 | 0.093487 | 0 | 0
OPEX (fossil ammonia) | M$/year |  |  | 470.3545
OPEX (wind ammonia) | M$/year |  |  | 511.6537
Reference Data
CEPCI 2018 | 603.1
CEPCI 2019 | 607.5
CEPCI 2022 | 816

## Summary
Fossil ammonia 2022 |  | Wind ammonia 2022
Purchased equipment cost 2022 (M$/year) | 19.7613 | Purchased equipment cost 2022 (M$/year) | 19.7613
Installed capital cost | 73.9071 | Installed capital cost | 73.9071
Offsites (OS) | 22.1721 | Offsites (OS) | 22.1721
Design and engineering (D&E) | 28.8238 | Design and engineering (D&E) | 28.8238
Contingency (X) | 9.6079 | Contingency (X) | 9.6079
Fixed capital investment | 134.5109 | Fixed capital investment | 134.5109
Working capital | 20.1766 | Working capital | 20.1766
Total investment | 154.6876 | Total investment | 154.6876
Labor costs | 0 | Labor costs | 0
Maintanance costs | 0 | Maintanance costs | 0
Overhead expenses | 0 | Overhead expenses | 0
Interest | 0 | Interest | 0
Project lifetime | 25 | Project lifetime | 25
Interest rate | 0.12 | Interest rate | 0.12
ACCR | 0.1275 | ACCR | 0.1275
CAPEX (M$/year) | 19.7227 | CAPEX (M$/year) | 19.7227
Fixed production costs (M$/year) | 0 | Fixed production costs (M$/year) | 0
OPEX (M$/year) | 470.3545 | OPEX (M$/year) | 511.6537
Total expenses (M$/year) | 490.0772 | Total expenses (M$/year) | 531.3764
Total expenses ($/hr) | 61259.6513 | Total expenses ($/hr) | 66422.0513
Total product Produced (kg/hr) | 37503.7481 | Total product Produced (kg/hr) | 37503.7481
Cost per kg | 1.6334 | Cost per kg | 1.7711