## CAPEX
Cost factors
Equipment erection | fer | 0.3
Piping | fp | 0.8
Instrumentation and control | fi | 0.3
Electrical | fel | 0.2
Civil | fc | 0.3
Structures and buildings | fs | 0.2
Lagging and paint | fl | 0.1
Material factor for 304 SS | fm | 1.3
Equipment | Equipment approximated as | Dimension needed | Value | a | b | n | Purchased Cost (Ce,i,a) |  | Equipment | Internal diameter (m) | h (m) | External diameter (m) | Area for shell (m2) | Volume | Density (kg/m3) | Shell mass (kg)
Compressors | [8 empty] | V-100 | 1.6764 | 5.5626 | 1.7018 | 0.067392 | 0.37488 | 8000 | 2999.0021
K-100 | Centrifugal Compressor | Power, kW | 1366.5031 | 580000 | 20000 | 0.6 | 2.1019 |  | V-101 | 1.3716 | 4.3434 | 1.397 | 0.055231 | 0.23989 | 8000 | 1919.1266
K-101 | Centrifugal Compressor | Power, kW | 518.8083 | 580000 | 20000 | 0.6 | 1.4312 |  | CRV-100 | 1.6764 | 5.5626 | 1.7018 | 0.067392 | 0.37488 | 8000 | 2999.0021
Heat exchangers
E-103 | U Tube HEX | Area | 298.7798 | 28000 | 54 | 1.2 | 0.15689 | 597.5597 | 2
E-105 | U Tube HEX | Area | 499.2778 | 28000 | 54 | 1.2 | 1.5784 | 6490.6111 | 13
E-102 | U Tube HEX | Area | 419.5492 | 28000 | 54 | 1.2 | 0.83049 | 3356.3937 | 8
E-104 | U Tube HEX | Area | 286.424 | 28000 | 54 | 1.2 | 0.075952 | 286.424 | 1
Reactors
CRV-100 | Pressure vessel | Shell mass, kg | 2999.0021 | 17400 | 79 | 0.85 | 0.088695
Flash separators
V-100 | Pressure vessel | Shell mass, kg | 2999.0021 | 17400 | 79 | 0.85 | 0.088695
V-101 | Pressure vessel | Shell mass, kg | 1919.1266 | 17400 | 79 | 0.85 | 0.066183
6.4184
CEPCI 2010 | 532.9
CEPCI 2019 | 607.5
CEPCI 2022 | 816
Purchased equipment cost 2019 | 7.3169
Purchased equipment cost 2022 | 9.8281
2022
Installed capital cost | 36.7573
Offsites (OS) | 11.0272
Design and Engineering (D&E) | 14.3353
Contingency (X) | 4.7784
Fixed capital investment | 66.8982
Working capital | 10.0347
Total investment | 76.9329
Project lifetime | 25
Interest rate | 0.12
ACCR | 0.1275
Annualized capital | 9.8089
CAPEX (M$/year) | 9.8089

## Production costs
2022
Description | Assumption | M$/year
Labor costs
Operating labor | 9 shift positions, 9 operators/shift | 4.05
Supervision | 25% of operating Labor | 1.0125
Direct overhead | 45% of labor and supervision | 2.2781
7.3406
Maintanance costs
Maintanance | 3% of the installed capital cost | 1.1027
1.1027
Overhead expenses
Plant overhead | 65% of labor and maintanace | 5.4882
Tax & Insurance | 2% of installed cost and offsites | 0.95569
6.4439
Interest
Interest on debit | 6% of working capital | 0.60208
0.60208
Total fixed production costs |  | 15.4893

## OPEX
Material | Unit | Quantity | Price 2022 ($/unit) | 2022 costs |  | Ammonia price | 2022 | 2050
Raw material costs | [5 empty] | Fossil | 728.17 | 509.8257
Oxygen | ton/hr | 0 | 0 | 0 |  | Wind | 1366.03 | 925.28
Ammonia fossil | ton/hr | 30.6905 | 728.17 | 22347.9032 | 0.59594
Ammonia wind | ton/hr | 30.6905 | 1366.03 | 41924.1472 | 1.118
Utility costs | [5 empty] | 2022
Cooling water | GJ/hr | 169.5409 | 0.51042 | 86.537 |  | Ammonia price | Fossil | Wind
Electricity | kWh | 1885.3113 | 0.093487 | 176.2529 |  | Low | 668.49 | 1024.96
OPEX (fossil ammonia) | M$/year |  |  | 180.8855 |  | High | 789.66 | 1742
OPEX (wind ammonia) | M$/year |  |  | 337.4955
2050
Reference Data | [5 empty] | Ammonia price | Fossil | Wind
CEPCI 2018 | 603.1 |  |  |  |  | Low | 433.3519 | 658.84 | 784.9569 | 658.84
CEPCI 2019 | 607.5 |  |  |  |  | High | 586.2996 | 1191.73 | 1062.0006 | 1191.73
CEPCI 2022 | 816
Note on J4: Nabera Abhinandan: Green Chem. Nabera et al. 2023
Note on K4: Nabera Abhinandan: Inflation 10 year average upto 2050.
Note on J5: Nabera Abhinandan: Green Chem. Nabera et al. 2023
Note on K5: Nabera Abhinandan: Nabera et al. Green Chemistry 2024
Note on B6: Nabera Abhinandan: Green Chem. Nabera et al. 2023
Note on B7: Nabera Abhinandan: Green Chem. Nabera et al. 2023
Note on B9: Nabera Abhinandan: Green Chem. Nabera et al. 2023
Note on B10: Nabera Abhinandan: Iasonas et al. ChemSusChem 2019
Note on J10: Nabera Abhinandan: Green Chem. Nabera et al. 2023
Note on K10: Nabera Abhinandan: Green Chem. Nabera et al. 2023
Note on J11: Nabera Abhinandan: Green Chem. Nabera et al. 2023
Note on K11: Nabera Abhinandan: Green Chem. Nabera et al. 2023
Note on J15: Nabera Abhinandan: Inflation 10 year average upto 2050. 15% lesser than average.
Note on K15: Nabera Abhinandan: Green Chem. Nabera et al. 2024
Note on J16: Nabera Abhinandan: Inflation 10 year average upto 2050. 15% more than average.
Note on K16: Nabera Abhinandan: Green Chem. Nabera et al. 2024

## Summary
Fossil ammonia 2022 |  | Wind ammonia 2022
Purchased equipment cost 2022 (M$/year) | 9.8281 | Purchased equipment cost 2022 (M$/year) | 9.8281
Installed capital cost | 36.7573 | Installed capital cost | 36.7573
Offsites (OS) | 11.0272 | Offsites (OS) | 11.0272
Design and engineering (D&E) | 14.3353 | Design and engineering (D&E) | 14.3353
Contingency (X) | 4.7784 | Contingency (X) | 4.7784
Fixed capital investment | 66.8982 | Fixed capital investment | 66.8982
Working capital | 10.0347 | Working capital | 10.0347
Total investment | 76.9329 | Total investment | 76.9329
Labor costs | 0 | Labor costs | 0
Maintanance costs | 0 | Maintanance costs | 0
Overhead expenses | 0 | Overhead expenses | 0
Interest | 0 | Interest | 0
Project lifetime | 25 | Project lifetime | 25
Interest rate | 0.12 | Interest rate | 0.12
ACCR | 0.1275 | ACCR | 0.1275
CAPEX (M$/year) | 9.8089 | CAPEX (M$/year) | 9.8089
Fixed production costs (M$/year) | 0 | Fixed production costs (M$/year) | 0
OPEX (M$/year) | 180.8855 | OPEX (M$/year) | 337.4955
Total expenses (M$/year) | 190.6945 | Total expenses (M$/year) | 347.3044
Total expenses ($/hr) | 23836.8116 | Total expenses ($/hr) | 43413.0556
Total product Produced (kg/hr) | 37500.0734 | Total product Produced (kg/hr) | 37500.0734
Cost per kg | 0.63565 | Cost per kg | 1.1577