## CAPEX
Cost factors
Equipment erection | fer | 0.3
Piping | fp | 0.8
Instrumentation and control | fi | 0.3
Electrical | fel | 0.2
Civil | fc | 0.3
Structures and buildings | fs | 0.2
Lagging and paint | fl | 0.1
Material factor for 304 SS | fm | 1.3
Equipment | Equipment approximated as | Dimension needed | Value | a | b | n | Purchased Cost (Ce,i,a) |  |  | Equipment | Internal diameter (m) | h (m) | External diameter (m) | Area for shell (m2) | Volume | Density (kg/m3) | Shell mass (kg)
Heat exchangers | [9 empty] | CRV-100 | 1.0668 | 25.6032 | 1.0922 | 0.04307 | 1.1027 | 8000 | 8821.8664
E-101 | U Tube HEX | Area | 157.2732 | 28000 | 54 | 1.2 | 0.051355 | 157.2732 | 1 | B4 | 1.0668 | 25.6032 | 1.0922 | 0.04307 | 1.1027 | 8000 | 8821.8664 | 42
E-102 | U Tube HEX | Area | 401.1827 | 28000 | 54 | 1.2 | 0.29954 | 1203.548 | 3 | B7 | 1.0668 | 1.8288 | 1.0922 | 0.04307 | 0.078767 | 8000 | 630.1333 | 3
E-103 | U Tube HEX | Area | 363.7001 | 28000 | 54 | 1.2 | 0.27561 | 1091.1004 | 3
E-104 | U Tube HEX | Area | 116.3807 | 28000 | 54 | 1.2 | 0.044272 | 116.3807 | 1
E-105 | U Tube HEX | Area | 338.4542 | 28000 | 54 | 1.2 | 0.25976 | 1015.3626 | 3
E-106 | U Tube HEX | Area | 499.5469 | 28000 | 54 | 1.2 | 7.8957 | 32470.5487 | 65
Reactors
CRV-100 | Pressure vessel | Shell mass, kg | 8821.8664 | 17400 | 79 | 0.85 | 0.19578
B4 distillation column
Structure | Pressure Vessel | Shell mass, kg | 8821.8664 | 17400 | 79 | 0.85 | 0.19578
Valve trays | Tray | diameter, m | 1.0668 | 210 | 400 | 1.9 | 0.027816
B7 distillation column
Structure | Pressure Vessel | Shell mass, kg | 630.1333 | 17400 | 79 | 0.85 | 0.03633
Valve trays | Tray | diameter, m | 1.0668 | 210 | 400 | 1.9 | 0.0019869
9.284
CEPCI 2010 | 532.9
CEPCI 2019 | 607.5
CEPCI 2022 | 816
Purchased equipment cost 2019 | 10.5836
Purchased equipment cost 2022 | 14.216
2022
Installed capital cost | 53.1679
Offsites (OS) | 15.9504
Design and Engineering (D&E) | 20.7355
Contingency (X) | 6.9118
Fixed capital investment | 96.7655
Working capital | 14.5148
Total investment | 111.2804
Project lifetime | 25
Interest rate | 0.12
ACCR | 0.1275
Annualized capital | 14.1882
CAPEX (M$/year) | 14.1882

## Production costs
2022
Description | Assumption | M$/year
Labor costs
Operating labor | 9 shift positions, 9 operators/shift | 4.05
Supervision | 25% of operating Labor | 1.0125
Direct overhead | 45% of labor and supervision | 2.2781
7.3406
Maintanance costs
Maintanance | 3% of the installed capital cost | 1.595
1.595
Overhead expenses
Plant overhead | 65% of labor and maintanace | 5.8082
Tax & Insurance | 2% of installed cost and offsites | 1.3824
7.1905
Interest
Interest on debit | 6% of working capital | 0.87089
0.87089
Total fixed production costs |  | 16.9971

## OPEX
Material | Unit | Quantity | Price 2022 ($/unit) | 2022 costs |  | Benzene price | 2022 | 2050
Raw material costs | [5 empty] | Fossil | 800 | 1014.5749
Oxygen | ton/hr | 0 | 0 | 0
Benzene | ton/hr | 31.0686 | 800 | 24854.8676 | 0.6628 |  | 2022 | 2022 | 2050 | 2050
Nitrous oxide fossil | ton/hr | 17.8252 | 520 | 9269.1292 | 0.24718 | Nitrous oxide | Fossil | Green | Fossil | Green
Nitrous oxide green | ton/hr | 17.8252 | 1157.6792 | 20635.9196 | 0.55029 | Low | 587 | 879 | 394 | 579
Utility costs | [5 empty] | High | 686 | 1465 | 520 | 1015
Cooling water | GJ/hr | 36.7145 | 0.51042 | 18.7398 | 0.00049973 | Average | 635.6471 | 1157.6792 | 457 | 797
Natural gas | GJ/hr | 479.3843 | 6.116 | 2931.9068 | 0.078184
Electricity | kWh | 0 | 0.093487 | 0 | 0
OPEX (fossil ammonia) | M$/year |  |  | 296.5971
OPEX (wind ammonia) | M$/year |  |  | 387.5315
Reference Data
CEPCI 2018 | 603.1
CEPCI 2019 | 607.5
CEPCI 2022 | 816

## Summary
Fossil ammonia 2022 |  | Wind ammonia 2022
Purchased equipment cost 2022 (M$/year) | 14.216 | Purchased equipment cost 2022 (M$/year) | 14.216
Installed capital cost | 53.1679 | Installed capital cost | 53.1679
Offsites (OS) | 15.9504 | Offsites (OS) | 15.9504
Design and engineering (D&E) | 20.7355 | Design and engineering (D&E) | 20.7355
Contingency (X) | 6.9118 | Contingency (X) | 6.9118
Fixed capital investment | 96.7655 | Fixed capital investment | 96.7655
Working capital | 14.5148 | Working capital | 14.5148
Total investment | 111.2804 | Total investment | 111.2804
Labor costs | 0 | Labor costs | 0
Maintanance costs | 0 | Maintanance costs | 0
Overhead expenses | 0 | Overhead expenses | 0
Interest | 0 | Interest | 0
Project lifetime | 25 | Project lifetime | 25
Interest rate | 0.12 | Interest rate | 0.12
ACCR | 0.1275 | ACCR | 0.1275
CAPEX (M$/year) | 14.1882 | CAPEX (M$/year) | 14.1882
Fixed production costs (M$/year) | 0 | Fixed production costs (M$/year) | 0
OPEX (M$/year) | 296.5971 | OPEX (M$/year) | 387.5315
Total expenses (M$/year) | 310.7854 | Total expenses (M$/year) | 401.7197
Total expenses ($/hr) | 38848.1739 | Total expenses ($/hr) | 50214.9643
Total product Produced (kg/hr) | 37500 | Total product Produced (kg/hr) | 37500
Cost per kg | 1.036 | Cost per kg | 1.3391