## CAPEX
Cost factors
Equipment erection | fer | 0.3
Piping | fp | 0.8
Instrumentation and control | fi | 0.3
Electrical | fel | 0.2
Civil | fc | 0.3
Structures and buildings | fs | 0.2
Lagging and paint | fl | 0.1
Material factor for 304 SS | fm | 1.3
Equipment | Equipment approximated as | Dimension needed | Value | a | b | n | Purchased Cost (Ce,i,a) |  |  | Equipment | Internal diameter (m) | h (m) | External diameter (m) | Area for shell (m2) | Volume | Density (kg/m3) | Shell mass (kg) | N stages
Compressors | [9 empty] | V-100 | 1.6764 | 5.5626 | 1.7018 | 0.067392 | 0.37488 | 8000 | 2999.0021
K-100 | Centrifugal Compressor | Power, kW | 1653.199 | 580000 | 20000 | 0.6 | 2.2862 |  |  | V-101 | 1.524 | 4.4196 | 1.5494 | 0.061312 | 0.27097 | 8000 | 2167.7822
K-101 | Centrifugal Compressor | Power, kW | 625.0771 | 580000 | 20000 | 0.6 | 1.5319 |  |  | CRV-100 | 1.6764 | 5.5626 | 1.7018 | 0.067392 | 0.37488 | 8000 | 2999.0021
Heat exchangers | [9 empty] | B11 | 1.2726 | 3.048 | 1.298 | 0.051279 | 0.1563 | 8000 | 1250.3957 | 5
E-103 | U Tube HEX | Area | 0.019381 | 28000 | 54 | 1.2 | 0.028 | 0.019381 | 1
E-104 | U Tube HEX | Area | 221.1397 | 28000 | 54 | 1.2 | 0.12631 | 442.2795 | 2
E-105 | U Tube HEX | Area | 191.2227 | 28000 | 54 | 1.2 | 0.057528 | 191.2227 | 1
E-106 | U Tube HEX | Area | 20.1546 | 28000 | 54 | 1.2 | 0.029984 | 20.1546 | 1
E-107 | U Tube HEX | Area | 467.4794 | 28000 | 54 | 1.2 | 0.80024 | 3272.3561 | 7
E-108 | U Tube HEX | Area | 430.3137 | 28000 | 54 | 1.2 | 0.10615 | 430.3137 | 1
E-109 | U Tube HEX | Area | 493.6034 | 28000 | 54 | 1.2 | 1.8021 | 7404.0512 | 15
E-110 | U Tube HEX | Area | 26.8261 | 28000 | 54 | 1.2 | 0.030797 | 26.8261 | 1
E-111 | U Tube HEX | Area | 0.85494 | 28000 | 54 | 1.2 | 0.028045 | 0.85494 | 1
Reactors
CRV-100 | Pressure vessel | Shell mass, kg | 2999.0021 | 17400 | 79 | 0.85 | 0.088695
B11 distillation column
Structure | Pressure Vessel | Shell mass, kg | 1250.3957 | 17400 | 79 | 0.85 | 0.051294
Valve trays | Tray | diameter, m | 1.2726 | 210 | 400 | 1.9 | 0.0042117
Flash separators
V-100 | Pressure vessel | Shell mass, kg | 2999.0021 | 17400 | 79 | 0.85 | 0.088695
V-101 | Pressure vessel | Shell mass, kg | 2167.7822 | 17400 | 79 | 0.85 | 0.071505
7.1316
CEPCI 2010 | 532.9
CEPCI 2019 | 607.5
CEPCI 2022 | 816
Purchased equipment cost 2019 | 8.13
Purchased equipment cost 2022 | 10.9203
2022
Installed capital cost | 40.8418
Offsites (OS) | 12.2525
Design and Engineering (D&E) | 15.9283
Contingency (X) | 5.3094
Fixed capital investment | 74.3321
Working capital | 11.1498
Total investment | 85.4819
Project lifetime | 25
Interest rate | 0.12
ACCR | 0.1275
Annualized capital | 10.8989
CAPEX (M$/year) | 10.8989

## Production costs
2022
Description | Assumption | M$/year
Labor costs
Operating labor | 9 shift positions, 9 operators/shift | 4.05
Supervision | 25% of operating Labor | 1.0125
Direct overhead | 45% of labor and supervision | 2.2781
7.3406
Maintanance costs
Maintanance | 3% of the installed capital cost | 1.2253
1.2253
Overhead expenses
Plant overhead | 65% of labor and maintanace | 5.5678
Tax & Insurance | 2% of installed cost and offsites | 1.0619
6.6297
Interest
Interest on debit | 6% of working capital | 0.66899
0.66899
Total fixed production costs |  | 15.8646

## OPEX
Material | Unit | Quantity | Price 2022 ($/unit) | 2022 costs
Raw material costs
Oxygen | ton/hr | 0 | 0 | 0
Ammonia fossil | ton/hr | 34.4869 | 728.17 | 25112.3143
Ammonia wind | ton/hr | 34.4869 | 1366.03 | 47110.1182
Utility costs
Cooling water | GJ/hr | 174.9244 | 0.51042 | 89.2849
Refrigerant to -150 °C | GJ/hr | 19.0208 | 194.1145 | 3692.2207
Electricity | kWh | 2278.2761 | 0.093487 | 212.9901
OPEX (fossil ammonia) | M$/year |  |  | 232.8545
OPEX (wind ammonia) | M$/year |  |  | 408.8369
Reference Data
CEPCI 2017 | 567.5
CEPCI 2018 | 603.1
CEPCI 2019 | 607.5
CEPCI 2022 | 816

## Summary
Fossil ammonia 2022 |  | Wind ammonia 2022
Purchased equipment cost 2022 (M$/year) | 10.9203 | Purchased equipment cost 2022 (M$/year) | 10.9203
Installed capital cost | 40.8418 | Installed capital cost | 40.8418
Offsites (OS) | 12.2525 | Offsites (OS) | 12.2525
Design and engineering (D&E) | 15.9283 | Design and engineering (D&E) | 15.9283
Contingency (X) | 5.3094 | Contingency (X) | 5.3094
Fixed capital investment | 74.3321 | Fixed capital investment | 74.3321
Working capital | 11.1498 | Working capital | 11.1498
Total investment | 85.4819 | Total investment | 85.4819
Labor costs | 0 | Labor costs | 0
Maintanance costs | 0 | Maintanance costs | 0
Overhead expenses | 0 | Overhead expenses | 0
Interest | 0 | Interest | 0
Project lifetime | 25 | Project lifetime | 25
Interest rate | 0.12 | Interest rate | 0.12
ACCR | 0.1275 | ACCR | 0.1275
CAPEX (M$/year) | 10.8989 | CAPEX (M$/year) | 10.8989
Fixed production costs (M$/year) | 0 | Fixed production costs (M$/year) | 0
OPEX (M$/year) | 232.8545 | OPEX (M$/year) | 408.8369
Total expenses (M$/year) | 243.7534 | Total expenses (M$/year) | 419.7358
Total expenses ($/hr) | 30469.1772 | Total expenses ($/hr) | 52466.981
Total product Produced (kg/hr) | 37499.547 | Total product Produced (kg/hr) | 37499.547
Cost per kg | 0.81252 | Cost per kg | 1.3991