## Material streams
Final product: N2O
Stream name | Component | Type | Mass flow (kg/hr) | Mass/kg N2O
Air | Air | Feed | 259835.0306 | 6.9289 |  |  | *From a report
NH3 | Ammonia | Feed | 32209.3338 | 0.85891 |  |  |  | kg per kg ammonium nitrate emissions | mol per mol ammonium nitrate
Water | Water | Feed | 16326.1789 | 0.43536 |  |  | Ammonia | 0.009215 | 0.043365
Water | Water | Emissions | 60131.6388 | 1.6035 | 1.1681 | 0.0011681 | Nitric acid | 0.000521 | 0.00066159
Purge gas | Nitrogen dioxide | Emissions | 0 | 0
Purge gas | Nitrogen monoxide | Emissions | 0 | 0
Purge gas | Nitrous oxide | Emissions | 0 | 0
Purge gas 2 | Ammonia | Emissions | 0 | 0
Purge gas 2 | Nitric acid | Emissions | 0 | 0
N2O | Nitrous oxide | Product | 37500.1105 | 1

## Electricity
Block | Type | kWh | kWh/kg N2O
K-100 | Compressor | 8823.1325 | 0.23528
K-101 | Compressor | 3890.3659 | 0.10374
K-102 | Compressor | 5084.0671 | 0.13557
K-103 | Compressor | 2392.6972 | 0.063805
K-104 | Compressor | 1644.4647 | 0.043852
K-105 | Compressor | 611.0766 | 0.016295
P-100 | Pump | 4.2019 | 0.00011205
| Total | 22450.0059 | 0.59867

## Utilities
Utility | Load (kJ/h) | Flow rate (kg/h) | Flow/kg N2O
HP steam generation | 52269159.3407 | 30690.5991 | 0.81841
Cooling water | 149227401.4749 | 7134946.2814 | 190.2647 | 3.9794
LP steam generation | 193005962.3848 | 87873.7764 | 2.3433
MP steam generation | 0 | 0 | 0
Data used for calculating the mass flow rate taken from Aspen energy analyzer
Utility | Target Load (kJ/h) | Target Flow Rate (kg/h) | Effective Cp (kJ/kg C) | Tin | Tout | ΔT
HP steam generation | 618380821.9922 | 363091.317 | 1703.1 | 249 | 250 | 1
Cooling water | 126775315.3563 | 6061454.2365 | 4.183 | 15 | 20 | 5
LP steam generation | 8719454.9889 | 3969.8848 | 2196.4 | 124 | 125 | 1
MP steam generation | 975898.6356 | 492.5298 | 1981.4 | 174 | 175 | 1