## BAU
Parameter | Description | Value | Unit | References
- | TNT equivalency of ammonium nitrate | 0.4 | - | https://web.cas.org/customercontent/ammoniumnitrate
M | Molar mass of ammonium nitrate | 80.043 | kg/kmol | -
m | Mass of fuel used | 77694.9286 | kg/hr | From Aspen simulation assuming a plant capacity of 300 kt/year
deltaHc | Heat of combustion of reaction | 1447.7 | kJ/kg | https://hrcak.srce.hr/file/365615
ETNT | Energy of explosion of TNT | 4686 | kJ/kg | References sheet
mTNT | Equivalent mass of TNT | 31077.9714 | kg/hr | -
r | Distance from ground-zero point of the explosion | 100 | m | References sheet
Ze | Scaled distance | 3.1806 | m/kg(1/3) | References sheet
Po | Overpressure | 143.0158 | kPa | References sheet
Ydeaths | Number of deaths due to lung hemorrhage | 4.9266 |  | References sheet
Yeardrums | Number of eardrum ruptures | 2.8665 |  | References sheet
Dpr | Maximum distance at which projectiles can land | 2743.4201 | m | References sheet

## AON 84%
Parameter | Description | Value | Unit | References
eta | Emperical explosion efficiency | 0.05 | - | Assumption
M | Molar mass of ammonia | 17.031 | kg/kmol | -
m | Mass of fuel used | 36320.0423 | kg/hr | From Aspen simulation assuming a plant capacity of 300 kt/year
deltaHc | Heat of combustion of reaction | 18346 | kJ/kg | https://hrcak.srce.hr/file/365615
ETNT | Energy of explosion of TNT | 4686 | kJ/kg | References sheet
mTNT | Equivalent mass of TNT | 7109.7684 | kg/hr | References sheet for formula
r | Distance from ground-zero point of the explosion | 100 | m | References sheet
Ze | Scaled distance | 5.2005 | m/kg(1/3) | References sheet
Po | Overpressure | 53.7548 | kPa | References sheet
Ydeaths | Number of deaths due to lung hemorrhage | 0 |  | References sheet
Yeardrums | Number of eardrum ruptures | 0.97793 |  | References sheet
Dpr | Maximum distance at which projectiles can land | 1991.9697 | m | References sheet

## AON 100%
Parameter | Description | Value | Unit | References
eta | Emperical explosion efficiency | 0.05 | - | Assumption
M | Molar mass of ammonia | 17.031 | kg/kmol | -
m | Mass of fuel used | 30690.5025 | kg/hr | From Aspen simulation assuming a plant capacity of 300 kt/year
deltaHc | Heat of combustion of reaction | 18346 | kJ/kg | https://hrcak.srce.hr/file/365615
ETNT | Energy of explosion of TNT | 4686 | kJ/kg | References sheet
mTNT | Equivalent mass of TNT | 6007.7674 | kg/hr | References sheet for formula
r | Distance from ground-zero point of the explosion | 100 | m | References sheet
Ze | Scaled distance | 5.5008 | m/kg(1/3) | References sheet
Po | Overpressure | 48.6828 | kPa | References sheet
Ydeaths | Number of deaths due to lung hemorrhage | 0 |  | References sheet
Yeardrums | Number of eardrum ruptures | 0.78666 |  | References sheet
Dpr | Maximum distance at which projectiles can land | 1920.4846 | m | References sheet

## References
Book: | Chemical Process Safety Fundamentals with Applications-Prentice Hall (2011)