## CAPEX
Cost factors
Equipment erection | fer | 0.3
Piping | fp | 0.8
Instrumentation and control | fi | 0.3
Electrical | fel | 0.2
Civil | fc | 0.3
Structures and buildings | fs | 0.2
Lagging and paint | fl | 0.1
Material factor for 304 SS | fm | 1.3
Equipment | Equipment approximated as | Dimension needed | Value | a | b | n | Purchased Cost (Ce,i,a) |  | Equipment | Internal diameter (m) | h (m) | External diameter (m) | Area for shell (m2) | Volume | Density (kg/m3) | Shell mass (kg)
Compressors | [8 empty] | V-100 | 1.6764 | 5.5626 | 1.7018 | 0.067392 | 0.37488 | 8000 | 2999.0021
K-100 | Centrifugal Compressor | Power, kW | 1366.5031 | 580000 | 20000 | 0.6 | 2.1019 |  | V-101 | 1.3716 | 4.3434 | 1.397 | 0.055231 | 0.23989 | 8000 | 1919.1266
K-101 | Centrifugal Compressor | Power, kW | 518.8083 | 580000 | 20000 | 0.6 | 1.4312 |  | CRV-100 | 1.6764 | 5.5626 | 1.7018 | 0.067392 | 0.37488 | 8000 | 2999.0021
Heat exchangers
E-103 | U Tube HEX | Area | 298.7798 | 28000 | 54 | 1.2 | 0.15689 | 597.5597 | 2
E-105 | U Tube HEX | Area | 499.2778 | 28000 | 54 | 1.2 | 1.5784 | 6490.6111 | 13
E-102 | U Tube HEX | Area | 419.5492 | 28000 | 54 | 1.2 | 0.83049 | 3356.3937 | 8
E-104 | U Tube HEX | Area | 286.424 | 28000 | 54 | 1.2 | 0.075952 | 286.424 | 1
Reactors
CRV-100 | Pressure vessel | Shell mass, kg | 2999.0021 | 17400 | 79 | 0.85 | 0.088695
Flash separators
V-100 | Pressure vessel | Shell mass, kg | 2999.0021 | 17400 | 79 | 0.85 | 0.088695
V-101 | Pressure vessel | Shell mass, kg | 1919.1266 | 17400 | 79 | 0.85 | 0.066183
6.4184
CEPCI 2010 | 532.9
CEPCI 2019 | 607.5
CEPCI 2022 | 816
Purchased equipment cost 2019 | 7.3169
Purchased equipment cost 2022 | 9.8281
| 2019 | 2022
Installed capital cost | 27.3652 | 36.7573
Offsites (OS) | 8.2096 | 11.0272
Design and Engineering (D&E) | 10.6724 | 14.3353
Contingency (X) | 3.5575 | 4.7784
Fixed capital investment | 49.8047 | 66.8982
Working capital | 7.4707 | 10.0347
Total investment | 57.2754 | 76.9329
Project lifetime | 25 | 25
Interest rate | 0.12 | 0.12
ACCR | 0.1275 | 0.1275
Annualized capital | 7.3026 | 9.8089
CAPEX (M$/year) | 7.3026 | 9.8089

## Production costs
2019 |  |  | 2022
Description | Assumption | M$/year | Description | Assumption | M$/year
Labor costs |  |  | Labor costs
Operating labor | 9 shift positions, 9 operators/shift | 4.05 | Operating labor | 9 shift positions, 9 operators/shift | 4.05
Supervision | 25% of operating Labor | 1.0125 | Supervision | 25% of operating Labor | 1.0125
Direct overhead | 45% of labor and supervision | 2.2781 | Direct overhead | 45% of labor and supervision | 2.2781
|  | 7.3406 |  |  | 7.3406
Maintanance costs |  |  | Maintanance costs
Maintanance | 3% of the installed capital cost | 0.82096 | Maintanance | 3% of the installed capital cost | 1.1027
|  | 0.82096 |  |  | 1.1027
Overhead expenses |  |  | Overhead expenses
Plant overhead | 65% of labor and maintanace | 5.305 | Plant overhead | 65% of labor and maintanace | 5.4882
Tax & Insurance | 2% of installed cost and offsites | 0.7115 | Tax & Insurance | 2% of installed cost and offsites | 0.95569
|  | 6.0165 |  |  | 6.4439
Interest |  |  | Interest
Interest on debit | 6% of working capital | 0.44824 | Interest on debit | 6% of working capital | 0.60208
|  | 0.44824 |  |  | 0.60208
Total fixed production costs |  | 14.6263 | Total fixed production costs |  | 15.4893

## OPEX
Material | Unit | Quantity | Price 2019 ($/unit) | Price 2022 ($/unit) | 2019 costs | 2022 costs
Raw material costs
Oxygen | ton/hr | 0 | 124.1492 | 166.7584 | 0 | 0 | 0 | 0
Ammonia fossil | ton/hr | 30.6905 | 465.07 | 728.17 | 14273.232 | 22347.9032 | 0.38062 | 0.59594
Ammonia wind | ton/hr | 30.6905 | 1313.2 | 1366.03 | 40302.7679 | 41924.1472 | 1.0747 | 1.118
Utility costs
Cooling water | GJ/hr | 169.5409 | 0.38 | 0.51042 | 64.4255 | 86.537 | 0.001718 | 0.0023076 | 0.0023076
Natural gas | ton/hr | 0 | 67.83 | 288.06 | 0 | 0 | 0 | 0 | 0
Electricity | kWh | 1885.3113 | 0.06783 | 0.0853 | 127.8807 | 160.8171 | 0.0034101 | 0.0042884 | 0.0042884
OPEX (fossil ammonia) | M$/year |  |  |  | 115.7243 | 180.7621
OPEX (wind ammonia) | M$/year |  |  |  | 323.9606 | 337.372
Reference Data
CEPCI 2018 | 603.1
CEPCI 2019 | 607.5
CEPCI 2022 | 816

## Summary
Fossil ammonia 2019 |  | Fossil ammonia 2022 |  | Wind ammonia 2019 |  | Wind ammonia 2022
Purchased equipment cost 2019 (M$/year) | 7.3169 | Purchased equipment cost 2022 (M$/year) | 9.8281 | Purchased equipment cost 2019 (M$/year) | 7.3169 | Purchased equipment cost 2022 (M$/year) | 9.8281
Installed capital cost | 27.3652 | Installed capital cost | 36.7573 | Installed capital cost | 27.3652 | Installed capital cost | 36.7573
Offsites (OS) | 8.2096 | Offsites (OS) | 11.0272 | Offsites (OS) | 8.2096 | Offsites (OS) | 11.0272
Design and engineering (D&E) | 10.6724 | Design and engineering (D&E) | 14.3353 | Design and engineering (D&E) | 10.6724 | Design and engineering (D&E) | 14.3353
Contingency (X) | 3.5575 | Contingency (X) | 4.7784 | Contingency (X) | 3.5575 | Contingency (X) | 4.7784
Fixed capital investment | 49.8047 | Fixed capital investment | 66.8982 | Fixed capital investment | 49.8047 | Fixed capital investment | 66.8982
Working capital | 7.4707 | Working capital | 10.0347 | Working capital | 7.4707 | Working capital | 10.0347
Total investment | 57.2754 | Total investment | 76.9329 | Total investment | 57.2754 | Total investment | 76.9329
Labor costs | 0 | Labor costs | 0 | Labor costs | 0 | Labor costs | 0
Maintanance costs | 0 | Maintanance costs | 0 | Maintanance costs | 0 | Maintanance costs | 0
Overhead expenses | 0 | Overhead expenses | 0 | Overhead expenses | 0 | Overhead expenses | 0
Interest | 0 | Interest | 0 | Interest | 0 | Interest | 0
Project lifetime | 25 | Project lifetime | 25 | Project lifetime | 25 | Project lifetime | 25
Interest rate | 0.12 | Interest rate | 0.12 | Interest rate | 0.12 | Interest rate | 0.12
ACCR | 0.1275 | ACCR | 0.1275 | ACCR | 0.1275 | ACCR | 0.1275
CAPEX (M$/year) | 7.3026 | CAPEX (M$/year) | 9.8089 | CAPEX (M$/year) | 7.3026 | CAPEX (M$/year) | 9.8089
Fixed production costs (M$/year) | 0 | Fixed production costs (M$/year) | 0 | Fixed production costs (M$/year) | 0 | Fixed production costs (M$/year) | 0
OPEX (M$/year) | 115.7243 | OPEX (M$/year) | 180.7621 | OPEX (M$/year) | 323.9606 | OPEX (M$/year) | 337.372
Total expenses (M$/year) | 123.0269 | Total expenses (M$/year) | 190.571 | Total expenses (M$/year) | 331.2632 | Total expenses (M$/year) | 347.181
Total expenses ($/hr) | 15378.3654 | Total expenses ($/hr) | 23821.3758 | Total expenses ($/hr) | 41407.9013 | Total expenses ($/hr) | 43397.6197
Total product Produced (kg/hr) | 37500.0741 | Total product Produced (kg/hr) | 37500.0741 | Total product Produced (kg/hr) | 37500.0741 | Total product Produced (kg/hr) | 37500.0741
Cost per kg | 0.41009 | Cost per kg | 0.63524 | Cost per kg | 1.1042 | Cost per kg | 1.1573
|  |  | 0.59594 |  | 0.024342 |  | 0.032696
1.118
0.032696