## CAPEX
Cost factors
Equipment erection | fer | 0.3
Piping | fp | 0.8
Instrumentation and control | fi | 0.3
Electrical | fel | 0.2
Civil | fc | 0.3
Structures and buildings | fs | 0.2
Lagging and paint | fl | 0.1
Material factor for 304 SS | fm | 1.3
Equipment | Equipment approximated as | Dimension needed | Value | a | b | n | Purchased Cost (Ce,i,a) |  | Equipment | Internal diameter (m) | h (m) | External diameter (m) | Area for shell (m2) | Volume | Density (kg/m3) | Shell mass (kg)
Compressors | [8 empty] | V-100 | 4.1148 | 5.715 | 4.1402 | 0.16468 | 0.94115 | 8000 | 7529.1664
K-100 | Centrifugal Compressor | Power, kW | 12404.5008 | 580000 | 20000 | 0.6 | 6.2971 |  | V-101 | 1.3716 | 4.3434 | 1.397 | 0.055231 | 0.23989 | 8000 | 1919.1266
K-101 | Centrifugal Compressor | Power, kW | 5465.3973 | 580000 | 20000 | 0.6 | 4.0763 |  | V-102 | 1.6764 | 4.953 | 1.7018 | 0.067392 | 0.33379 | 8000 | 2670.3444
K-102 | Centrifugal Compressor | Power, kW | 459.6881 | 580000 | 20000 | 0.6 | 1.3716 |  | V-103 | 5.9436 | 6.6294 | 5.969 | 0.23765 | 1.5754 | 8000 | 12603.5929
K-103 | Centrifugal Compressor | Power, kW | 207.3299 | 580000 | 20000 | 0.6 | 1.0709 |  | CRV-100 | 0.9144 | 4.4196 | 0.9398 | 0.03699 | 0.16348 | 8000 | 1307.8355
K-104 | Centrifugal Compressor | Power, kW | 1359.2785 | 580000 | 20000 | 0.6 | 2.0971 |  | CRV-101 | 1.2192 | 5.334 | 1.2446 | 0.049151 | 0.26217 | 8000 | 2097.3555
K-105 | Centrifugal Compressor | Power, kW | 516.0654 | 580000 | 20000 | 0.6 | 1.4285 |  | CRV-102 | 1.2192 | 5.334 | 1.2446 | 0.049151 | 0.26217 | 8000 | 2097.3555
Pumps
P-100 | Centrifugal Pump | Flow, litres/s | 5.0347 | 8000 | 240 | 0.9 | 0.009028
Heat exchangers
E-103 | U Tube HEX | Area | 485.7307 | 28000 | 54 | 1.2 | 0.71028 | 2914.3843 | 6
E-103 | U Tube HEX | Area | 151.1644 | 28000 | 54 | 1.2 | 0.050271 | 151.1644 | 1
E-103 | U Tube HEX | Area | 142.2591 | 28000 | 54 | 1.2 | 0.048706 | 142.2591 | 1
E-103 | U Tube HEX | Area | 57.8275 | 28000 | 54 | 1.2 | 0.03503 | 57.8275 | 1
E-103 | U Tube HEX | Area | 413.6054 | 28000 | 54 | 1.2 | 0.4101 | 1654.4216 | 4
E-103 | U Tube HEX | Area | 376.4211 | 28000 | 54 | 1.2 | 0.37823 | 1505.6844 | 4
E-103 | U Tube HEX | Area | 486.0616 | 28000 | 54 | 1.2 | 0.94762 | 3888.4931 | 8
E-103 | U Tube HEX | Area | 232.6532 | 28000 | 54 | 1.2 | 0.065363 | 232.6532 | 1
E-103 | U Tube HEX | Area | 88.6072 | 28000 | 54 | 1.2 | 0.079463 | 177.2144 | 2
E-105 | U Tube HEX | Area | 98.8728 | 28000 | 54 | 1.2 | 0.082762 | 197.7455 | 2
E-106 | U Tube HEX | Area | 484.5137 | 28000 | 54 | 1.2 | 1.7716 | 7267.7054 | 15
E-107 | U Tube HEX | Area | 475.8419 | 28000 | 54 | 1.2 | 2.3235 | 9516.8378 | 20
E-107 | U Tube HEX | Area | 490.5106 | 28000 | 54 | 1.2 | 2.8667 | 11772.2535 | 24
E-107 | U Tube HEX | Area | 444.9735 | 28000 | 54 | 1.2 | 0.21871 | 889.9469 | 2
E-102 | U Tube HEX | Area | 62.4502 | 28000 | 54 | 1.2 | 0.03571 | 62.4502 | 1
E-102 | U Tube HEX | Area | 375.0531 | 28000 | 54 | 1.2 | 0.094268 | 375.0531 | 1
Reactors
CRV-100 | Pressure vessel | Shell mass, kg | 1307.8355 | 17400 | 79 | 0.85 | 0.052613
CRV-101 | Pressure vessel | Shell mass, kg | 2097.3555 | 17400 | 79 | 0.85 | 0.070008
CRV-102 | Pressure vessel | Shell mass, kg | 2097.3555 | 17400 | 79 | 0.85 | 0.070008
Flash separators
V-100 | Pressure vessel | Shell mass, kg | 7529.1664 | 17400 | 79 | 0.85 | 0.17331
V-101 | Pressure vessel | Shell mass, kg | 1919.1266 | 17400 | 79 | 0.85 | 0.066183
V-102 | Pressure vessel | Shell mass, kg | 2670.3444 | 17400 | 79 | 0.85 | 0.081997
V-103 | Pressure vessel | Shell mass, kg | 12603.5929 | 17400 | 79 | 0.85 | 0.25897
27.242
CEPCI 2010 | 532.9
CEPCI 2019 | 607.5
CEPCI 2022 | 816
Purchased equipment cost 2019 | 31.0556
Purchased equipment cost 2022 | 41.7142
| 2019 | 2022
Installed capital cost | 116.1479 | 156.0111
Offsites (OS) | 34.8444 | 46.8033
Design and Engineering (D&E) | 45.2977 | 60.8443
Contingency (X) | 15.0992 | 20.2814
Fixed capital investment | 211.3892 | 283.9401
Working capital | 31.7084 | 42.591
Total investment | 243.0976 | 326.5311
Project lifetime | 25 | 25
Interest rate | 0.12 | 0.12
ACCR | 0.1275 | 0.1275
Annualized capital | 30.9949 | 41.6327
CAPEX (M$/year) | 30.9949 | 41.6327

## Production costs
2019 |  |  | 2022
Description | Assumption | M$/year | Description | Assumption | M$/year
Labor costs |  |  | Labor costs
Operating labor | 9 shift positions, 9 operators/shift | 4.05 | Operating labor | 9 shift positions, 9 operators/shift | 4.05
Supervision | 25% of operating Labor | 1.0125 | Supervision | 25% of operating Labor | 1.0125
Direct overhead | 45% of labor and supervision | 2.2781 | Direct overhead | 45% of labor and supervision | 2.2781
|  | 7.3406 |  |  | 7.3406
Maintanance costs |  |  | Maintanance costs
Maintanance | 3% of the installed capital cost | 3.4844 | Maintanance | 3% of the installed capital cost | 4.6803
|  | 3.4844 |  |  | 4.6803
Overhead expenses |  |  | Overhead expenses
Plant overhead | 65% of labor and maintanace | 7.0363 | Plant overhead | 65% of labor and maintanace | 7.8136
Tax & Insurance | 2% of installed cost and offsites | 3.0198 | Tax & Insurance | 2% of installed cost and offsites | 4.0563
|  | 10.0561 |  |  | 11.8699
Interest |  |  | Interest
Interest on debit | 6% of working capital | 1.9025 | Interest on debit | 6% of working capital | 2.5555
|  | 1.9025 |  |  | 2.5555
Total fixed production costs |  | 22.7837 | Total fixed production costs |  | 26.4463

## OPEX
Material | Unit | Quantity | Price 2019 ($/unit) | Price 2022 ($/unit) | 2019 costs | 2022 costs
Raw material costs
Oxygen | ton/hr | 0 | 124.1492 | 166.7584 | 0 | 0 | 0 | 0
Ammonia fossil | ton/hr | 33.3629 | 465.07 | 728.17 | 15516.0686 | 24293.8389 | 0.41596 | 0.65128
Ammonia wind | ton/hr | 33.3629 | 1313.2 | 1366.03 | 43812.117 | 45574.6773 | 1.1745 | 1.2218
Utility costs
Cooling water | GJ/hr | 155.8741 | 0.38 | 0.51042 | 59.2322 | 79.5612 | 0.0015879 | 0.0021329
Natural gas | ton/hr | 0.22237 | 67.83 | 288.06 | 15.0836 | 64.057 | 0.00040437 | 0.0017173
Electricity | kWh | 20416.4062 | 0.06783 | 0.0853 | 1384.8448 | 1741.5195 | 0.037125 | 0.046687
OPEX (fossil ammonia) | M$/year |  |  |  | 135.8018 | 209.4318
OPEX (wind ammonia) | M$/year |  |  |  | 362.1702 | 379.6785
Reference Data
CEPCI 2018 | 603.1
CEPCI 2019 | 607.5
CEPCI 2022 | 816

## Summary
Fossil ammonia 2019 |  | Fossil ammonia 2022 |  | Wind ammonia 2019 |  | Wind ammonia 2022
Purchased equipment cost 2019 (M$/year) | 31.0556 | Purchased equipment cost 2022 (M$/year) | 41.7142 | Purchased equipment cost 2019 (M$/year) | 31.0556 | Purchased equipment cost 2022 (M$/year) | 41.7142
Installed capital cost | 116.1479 | Installed capital cost | 156.0111 | Installed capital cost | 116.1479 | Installed capital cost | 156.0111
Offsites (OS) | 34.8444 | Offsites (OS) | 46.8033 | Offsites (OS) | 34.8444 | Offsites (OS) | 46.8033
Design and engineering (D&E) | 45.2977 | Design and engineering (D&E) | 60.8443 | Design and engineering (D&E) | 45.2977 | Design and engineering (D&E) | 60.8443
Contingency (X) | 15.0992 | Contingency (X) | 20.2814 | Contingency (X) | 15.0992 | Contingency (X) | 20.2814
Fixed capital investment | 211.3892 | Fixed capital investment | 283.9401 | Fixed capital investment | 211.3892 | Fixed capital investment | 283.9401
Working capital | 31.7084 | Working capital | 42.591 | Working capital | 31.7084 | Working capital | 42.591
Total investment | 243.0976 | Total investment | 326.5311 | Total investment | 243.0976 | Total investment | 326.5311
Labor costs | 0 | Labor costs | 0 | Labor costs | 0 | Labor costs | 0
Maintanance costs | 0 | Maintanance costs | 0 | Maintanance costs | 0 | Maintanance costs | 0
Overhead expenses | 0 | Overhead expenses | 0 | Overhead expenses | 0 | Overhead expenses | 0
Interest | 0 | Interest | 0 | Interest | 0 | Interest | 0
Project lifetime | 25 | Project lifetime | 25 | Project lifetime | 25 | Project lifetime | 25
Interest rate | 0.12 | Interest rate | 0.12 | Interest rate | 0.12 | Interest rate | 0.12
ACCR | 0.1275 | ACCR | 0.1275 | ACCR | 0.1275 | ACCR | 0.1275
CAPEX (M$/year) | 30.9949 | CAPEX (M$/year) | 41.6327 | CAPEX (M$/year) | 30.9949 | CAPEX (M$/year) | 41.6327
Fixed production costs (M$/year) | 0 | Fixed production costs (M$/year) | 0 | Fixed production costs (M$/year) | 0 | Fixed production costs (M$/year) | 0
OPEX (M$/year) | 135.8018 | OPEX (M$/year) | 209.4318 | OPEX (M$/year) | 362.1702 | OPEX (M$/year) | 379.6785
Total expenses (M$/year) | 166.7968 | Total expenses (M$/year) | 251.0645 | Total expenses (M$/year) | 393.1652 | Total expenses (M$/year) | 421.3112
Total expenses ($/hr) | 20849.5967 | Total expenses ($/hr) | 31383.0653 | Total expenses ($/hr) | 49145.6452 | Total expenses ($/hr) | 52663.9037
Total product Produced (kg/hr) | 37301.8136 | Total product Produced (kg/hr) | 37301.8136 | Total product Produced (kg/hr) | 37301.8136 | Total product Produced (kg/hr) | 37301.8136
Cost per kg | 0.55894 | Cost per kg | 0.84133 | Cost per kg | 1.3175 | Cost per kg | 1.4118
[5 empty] | 0.10387 |  | 0.13951
|  | Ammonia | 0.65128 |  |  | Ammonia | 1.2218
|  | Electricity | 0.046687 |  |  | Electricity | 0.046687
|  | Heating utilities | 0.0017173 |  |  | Heating utilities | 0.0017173
|  | Cooling utilities | 0.0021329 |  |  | Cooling utilities | 0.0021329
|  | CAPEX | 0.13951 |  |  | CAPEX | 0.13951
|  |  | 0.84133 |  |  |  | 1.4118