## Sheet1
| target | source | impact | level
5 | 'nitrous oxide production, BAU, green ammonia' (kilogram, GLO, None) | 'nitrous oxide production, BAU, green ammonia' (kilogram, GLO, None) | 0.25223 | 0
0 | 'nitrous oxide production, BAU, green ammonia' (kilogram, GLO, None) | 'ammonia production, from nitrogen and hydrogen, green' (kilogram, GLO, None) | 0.22924 | 1
1 | 'nitrous oxide production, BAU, green ammonia' (kilogram, GLO, None) | 'market for wastewater, average' (cubic meter, RoW, None) | 0.00042877 | 1
2 | 'nitrous oxide production, BAU, green ammonia' (kilogram, GLO, None) | 'market group for electricity, high voltage' (kilowatt hour, GLO, None) | 0.0030536 | 1
3 | 'nitrous oxide production, BAU, green ammonia' (kilogram, GLO, None) | 'cooling water' (megajoule, GLO, None) | 3.9931e-05 | 1
4 | 'nitrous oxide production, BAU, green ammonia' (kilogram, GLO, None) | 'heat production, natural gas, at boiler condensing modulating >100kW' (megajoule, RoW, None) | 0.019472 | 1