## Material streams
Final product: phenol
Stream name | Component | Type | Mass flow (kg/hr) | Mass/kg phenol
Benzene | Benzene | Feed | 34585.5052 | 0.92219
Hydrogen peroxide | Hydrogen peroxide | Feed | 17964.8092 | 0.47901
Water | Wastewater | Emissions | 10273.6349 | 0.27394 | 0.00027394
Quinone | Quinone | Side product | 4772.9315 | 0.12727
Phenol | Phenol | Product | 37503.7481 | 1

## Electricity
Block | Type | kWh | kWh/kg phenol
K-100 | Compressor | 0 | 0
K-101 | Compressor | 0 | 0
| Total | 0 | 0

## Utilities
Utility | Load (kJ/h) | Flow rate (kg/h) | Flow/kg phenol
Cooling water | 185546850.0044 | 8871472.6275 | 236.549 | 4.9474
Refrigerant -75 | 0 | 0 | 0
Firead heat natural gas | 259644743.5769 | 5512.6273 | 0.14699 | 6.9232
Data used for calculating the mass flow rate taken from Aspen energy analyzer
Utility | Effective Cp (kJ/kg C) | Tin | Tout | ΔT
Cooling water | 4.183 | 15 | 20 | 5
Refrigerant -75 | 1.341 | -75 | -74 | 1
Firead heat natural gas | 47100 | 1247 | 1246 | 1