## Material streams
Final product: phenol
Stream name | Component | Type | Mass flow (kg/hr) | Mass/kg phenol
Benzene | Benzene | Feed | 31068.5845 | 0.8285
Nitrous oxide | Nitrous oxide | Feed | 17825.2485 | 0.47534
Purge | Benzene | Emissions | 41.8869 | 0.001117
Purge | Nitrous oxide | Emissions | 17.7788 | 0.0004741
Purge | Nitrogen | Emissions | 11334.1642 | 0.30224
Phenol | Phenol | Product | 37500 | 1

## Electricity
Block | Type | kWh | kWh/kg phenol
K-100 | Compressor | 0 | 0
K-101 | Compressor | 0 | 0
| Total | 0 | 0

## Utilities
Utility | Load (kJ/h) | Flow rate (kg/h) | Flow/kg phenol
Cooling water | 36714540.2112 | 1755416.6967 | 46.8111
Refrigerant -75 | 0 | 0 | 0
Firead heat natural gas | 479384277.3062 | 10178.0101 | 0.27141
Data used for calculating the mass flow rate taken from Aspen energy analyzer
Utility | Effective Cp (kJ/kg C) | Tin | Tout | ΔT
Cooling water | 4.183 | 15 | 20 | 5
Refrigerant -75 | 1.341 | -75 | -74 | 1
Firead heat natural gas | 47100 | 1247 | 1246 | 1